## Details
Filename | 2025_02_10_Benzoic_Acid_Std_DSC
Instrument name | DSC2A-00468 (192.168.1.100)
Operator | JLY
rundate | 2025-02-10
Sample name | 2025_02_10_Benzoic_Acid_Std_DSC
proceduresegments | Data Off ; Equilibrate 30.00 °C; Data On ; Ramp 5.00 °C/min to 150.00 °C
[File Parameters]
Run date | 2025-02-10 16:19
Trios version | 5.1.1.46572
Original File Name
Current File Name | D:\DSC2500\CHM343\2025_02_10_Benzoic_Acid_Std_DSC.tri
[Procedure]
Procedure Name | Benzoic Acid Std Melting
Sample Name | 2025_02_10_Benzoic_Acid_Std_DSC
Sample Mass | 2.94 mg
Reference Sample Mass | 0 mg
Pan Mass | 54.23 mg
Pan Number | 20
Reference Pan Mass | 54 mg
Reference Pan Number | 19
Pan Type | Tzero Aluminum Hermetic
Comments | Al Hermetic Sealed Pan, with ref Al pan - Benzoic Acid Std DSC Sample.
Project Name
Operator | JLY
Test | Custom
Unload Max Temperature | 30
Unload Min Temperature | 30
Load Max Temperature | 30
Load Min Temperature | 30
Stop on Gas Flow Error | Yes
[Signal List]
Signal #1 | Time (min)
Signal #2 | Temperature (°C)
Signal #3 | Heat Flow (mW)
Signal #4 | Delta T (µV)
Signal #5 | Delta Tzero (µV)
Signal #6 | Tzero Temperature (°C)
Signal #7 | Cell Purge (mL/min)
Signal #8 | Heater Temp (°C)
Signal #9 | Power Delivered (W)
Signal #10 | Reference Junction Temperature (°C)
Signal #11 | Flange Temperature (°C)
Signal #12 | Heat Flow Phase (rad)
Signal #13 | Total Heat Capacity (J/°C)
Signal #14 | Heat Capacity (J/°C)
[Configuration]
Company Name | ASU
Instrument Name | DSC2A-00468
Instrument Type | DSC2500
Serial Number | DSC2A-00468
IP | 192.168.1.100
Location of Instrument | MRRC
DisplayType | Unknown
Sample Interval | 0.1 s/pt
Selected Heat Flow | T4P
Exotherm Direction | Down
Cell Serial | DRC2-00792
Lid Type | Standard
Cooler | RCS 90
Leave Cooler on at End of Sequence | On
Gas 2 | Nitrogen
Gas Selected | Channel 1
Flow Rate | 50 mL/min
Secondary Purge | On
Licensed Heat Flow | Heat Flow T4P
Modulation Licensed | Yes
[Versions]
Common IDD Version | 1
Cortex Version | VER 2.10.2.31
Driver | 5.0.0.6
GDM Version | 1.0.3.3
TouchscreenVersion | 1.0.0.16145
FEP Version | 1.2.1.21
FEP Bootloader | 2.0.0.5
AutoSampler Version | 2.1.1.26
Auto Sampler Bootloader | 2.0.0.5
FCM Version | 1.1.0.3
FCM Bootloader | 2.0.0.5
[Experiment Logs]
Experiment Log Entry # 1 | Data On set to 0
Experiment Log Entry # 3 | Equilibrate Segment 30 (C) Started
Experiment Log Entry # 5 | Data On set to 1
Experiment Log Entry # 7 | Ramp Segment 5 C/min to 150 Started
[Method Log]
Method Log Entry # 1 | Data Off
Method Log Entry # 2 | Equilibrate 30 °C
Method Log Entry # 3 | Data On
Method Log Entry # 4 | (Ramp 7456) Ramp 5 °C/minute to 150 °C
Cell Serial | DRC2-00792
[T1 Calibration]
Slope | -0.0085297
Offset | 9.6363
Initial Temperature | 98.23
GUID | f8bfdadc-4977-4fdf-ba6d-0ba9134940c3
[TZero Calibration]
Date Applied | 2022-11-29 16:06
Description | From -89.059 °C to 396.009 °C at 20.000°C/min
Gas Type | Nitrogen
Pan Type | None
Source Files 1 | C:\Users\yargerlab\Desktop\DSC Data\General\TZero_calibration_11_29_22_2nd(2).tri
Source Files 2 | C:\Users\yargerlab\Desktop\DSC Data\General\TZero_calibration_11_29_22_2nd(3).tri
Delta T Offset | 13.0524
Delta T Slope | -0.007271
Delta T0 Offset | -13.6913
Delta T0 Slope | 0.060633
[Temperature Calibration]
Date Applied | 2022-11-29 19:12
Description | From 106.590 °C to 186.590 °C at 10.000°C/min
Gas Type | Nitrogen
Pan Type | Tzero Aluminum Hermetic
Source Files 1 | C:\Users\yargerlab\Desktop\DSC Data\General\Indium(6).tri
Measured 1 | 157.391
Known 1 | 156.598
[Cell Constant Calibration]
Date Applied | 2022-11-29 19:12
Description | From 106.590 °C to 186.590 °C at 10.000°C/min
Gas Type | Nitrogen
Pan Type | Tzero Aluminum Hermetic
Source Files 1 | C:\Users\yargerlab\Desktop\DSC Data\General\Indium(6).tri
T4P KCell | 1.0061
Onset Slope | 63.26126 mW/°C
[Direct Cp Calibration]
Date Applied | 2022-11-30 11:05
Description | From -79.983 °C to 298.409 °C at 10.000°C/min
Gas Type | Nitrogen
Pan Type | Tzero Aluminum Hermetic
Source Files 1 | C:\Users\yargerlab\Desktop\DSC Data\General\Sapphire_Heat_Capacity_11_30_22.tri
[Rev Cp Calibration]
Date Applied | 2022-11-30 13:59
Description | From -79.996 °C to 292.812 °C at 3.000°C/min
Gas Type | Nitrogen
Pan Type | Tzero Aluminum Hermetic
Source Files 1 | C:\Users\yargerlab\Desktop\DSC Data\General\Sapphire_MDSC_Calibration_11_30_22.tri

## Ramp 5.00 °Cmin to 150.00 °C
Ramp 5.00 °C/min to 150.00 °C
Time | Temperature | Heat Flow (Normalized)
min | °C | W/g
0 | 29.93 | 0.003
0 | 29.94 | 0.003
0 | 29.94 | 0.003
0.01 | 29.94 | 0.003
0.01 | 29.94 | 0.003
0.01 | 29.94 | 0.002
0.01 | 29.94 | 0.002
0.01 | 29.94 | 0.002
0.01 | 29.94 | 0.002
0.01 | 29.94 | 0.001
0.02 | 29.94 | 0.001
0.02 | 29.95 | 0.001
0.02 | 29.95 | 0.001
0.02 | 29.95 | 0
0.02 | 29.95 | 0
0.03 | 29.95 | 0
0.03 | 29.95 | 0
0.03 | 29.95 | 0
0.03 | 29.95 | 0
0.03 | 29.96 | 0
0.03 | 29.96 | 0
0.03 | 29.96 | -0.001
0.04 | 29.96 | -0.001
0.04 | 29.96 | -0.001
0.04 | 29.96 | -0.001
0.04 | 29.97 | -0.001
0.04 | 29.97 | -0.001
0.05 | 29.97 | -0.001
0.05 | 29.97 | -0.001
0.05 | 29.97 | -0.001
0.05 | 29.97 | -0.002
0.05 | 29.97 | -0.002
0.05 | 29.98 | -0.002
0.05 | 29.98 | -0.002
0.06 | 29.98 | -0.002
0.06 | 29.98 | -0.002
0.06 | 29.98 | -0.002
0.06 | 29.99 | -0.002
0.06 | 29.99 | -0.002
0.07 | 29.99 | -0.002
0.07 | 29.99 | -0.002
0.07 | 29.99 | -0.002
0.07 | 30 | -0.002
0.07 | 30 | -0.002
0.07 | 30 | -0.002
0.08 | 30 | -0.002
0.08 | 30.01 | -0.002
0.08 | 30.01 | -0.002
0.08 | 30.01 | -0.002
0.08 | 30.02 | -0.002
0.08 | 30.02 | -0.002
0.08 | 30.02 | -0.002
0.09 | 30.03 | -0.002
0.09 | 30.03 | -0.002
0.09 | 30.03 | -0.002
0.09 | 30.04 | -0.002
0.09 | 30.04 | -0.002
0.09 | 30.04 | -0.002
0.1 | 30.05 | -0.002
0.1 | 30.05 | -0.002
0.1 | 30.06 | -0.001
0.1 | 30.06 | -0.001
0.1 | 30.06 | 0
0.11 | 30.07 | 0
0.11 | 30.07 | 0.001
0.11 | 30.08 | 0.002
0.11 | 30.08 | 0.002
0.11 | 30.09 | 0.004
0.11 | 30.09 | 0.005
0.12 | 30.1 | 0.005
0.12 | 30.1 | 0.006
0.12 | 30.11 | 0.007
0.12 | 30.11 | 0.009
0.12 | 30.12 | 0.01
0.12 | 30.12 | 0.012
0.13 | 30.13 | 0.013
0.13 | 30.13 | 0.015
0.13 | 30.14 | 0.017
0.13 | 30.14 | 0.019
0.13 | 30.15 | 0.021
0.13 | 30.15 | 0.023
0.14 | 30.16 | 0.024
0.14 | 30.16 | 0.025
0.14 | 30.17 | 0.027
0.14 | 30.18 | 0.028
0.14 | 30.18 | 0.029
0.14 | 30.19 | 0.03
0.14 | 30.2 | 0.032
0.15 | 30.2 | 0.033
0.15 | 30.21 | 0.035
0.15 | 30.21 | 0.036
0.15 | 30.22 | 0.038
0.15 | 30.23 | 0.038
0.16 | 30.23 | 0.04
0.16 | 30.24 | 0.041
0.16 | 30.24 | 0.042
0.16 | 30.25 | 0.043
0.16 | 30.26 | 0.044
0.16 | 30.27 | 0.046
0.16 | 30.27 | 0.048
0.17 | 30.28 | 0.049
0.17 | 30.28 | 0.05
0.17 | 30.29 | 0.051
0.17 | 30.3 | 0.052
0.17 | 30.3 | 0.052
0.18 | 30.31 | 0.053
0.18 | 30.32 | 0.054
0.18 | 30.32 | 0.054
0.18 | 30.33 | 0.055
0.18 | 30.34 | 0.056
0.18 | 30.35 | 0.057
0.19 | 30.35 | 0.058
0.19 | 30.36 | 0.059
0.19 | 30.37 | 0.06
0.19 | 30.37 | 0.061
0.19 | 30.38 | 0.063
0.19 | 30.39 | 0.063
0.19 | 30.4 | 0.065
0.2 | 30.4 | 0.065
0.2 | 30.41 | 0.066
0.2 | 30.42 | 0.067
0.2 | 30.42 | 0.067
0.2 | 30.43 | 0.068
0.21 | 30.44 | 0.068
0.21 | 30.44 | 0.068
0.21 | 30.45 | 0.069
0.21 | 30.46 | 0.069
0.21 | 30.47 | 0.07
0.21 | 30.47 | 0.071
0.21 | 30.48 | 0.072
0.22 | 30.49 | 0.074
0.22 | 30.5 | 0.075
0.22 | 30.5 | 0.076
0.22 | 30.51 | 0.077
0.22 | 30.52 | 0.078
0.23 | 30.52 | 0.079
0.23 | 30.53 | 0.079
0.23 | 30.54 | 0.079
0.23 | 30.55 | 0.079
0.23 | 30.56 | 0.079
0.23 | 30.56 | 0.079
0.24 | 30.57 | 0.079
0.24 | 30.58 | 0.079
0.24 | 30.59 | 0.08
0.24 | 30.59 | 0.08
0.24 | 30.6 | 0.08
0.24 | 30.61 | 0.081
0.24 | 30.62 | 0.081
0.25 | 30.62 | 0.081
0.25 | 30.63 | 0.081
0.25 | 30.64 | 0.081
0.25 | 30.65 | 0.081
0.25 | 30.65 | 0.082
0.26 | 30.66 | 0.082
0.26 | 30.67 | 0.084
0.26 | 30.68 | 0.085
0.26 | 30.69 | 0.086
0.26 | 30.69 | 0.088
0.26 | 30.7 | 0.089
0.26 | 30.71 | 0.09
0.27 | 30.72 | 0.09
0.27 | 30.72 | 0.09
0.27 | 30.73 | 0.09
0.27 | 30.74 | 0.09
0.27 | 30.75 | 0.09
0.28 | 30.76 | 0.09
0.28 | 30.76 | 0.09
0.28 | 30.77 | 0.09
0.28 | 30.78 | 0.09
0.28 | 30.79 | 0.09
0.28 | 30.8 | 0.09
0.29 | 30.8 | 0.09
0.29 | 30.81 | 0.09
0.29 | 30.82 | 0.09
0.29 | 30.83 | 0.09
0.29 | 30.84 | 0.091
0.29 | 30.84 | 0.091
0.3 | 30.85 | 0.091
0.3 | 30.86 | 0.092
0.3 | 30.87 | 0.092
0.3 | 30.88 | 0.093
0.3 | 30.88 | 0.094
0.3 | 30.89 | 0.094
0.3 | 30.9 | 0.094
0.31 | 30.91 | 0.095
0.31 | 30.92 | 0.095
0.31 | 30.92 | 0.095
0.31 | 30.93 | 0.095
0.31 | 30.94 | 0.096
0.31 | 30.95 | 0.096
0.32 | 30.96 | 0.097
0.32 | 30.97 | 0.097
0.32 | 30.97 | 0.097
0.32 | 30.98 | 0.097
0.32 | 30.99 | 0.097
0.33 | 31 | 0.098
0.33 | 31.01 | 0.098
0.33 | 31.01 | 0.098
0.33 | 31.02 | 0.098
0.33 | 31.03 | 0.098
0.33 | 31.04 | 0.098
0.34 | 31.05 | 0.098
0.34 | 31.06 | 0.098
0.34 | 31.06 | 0.098
0.34 | 31.07 | 0.099
0.34 | 31.08 | 0.099
0.34 | 31.09 | 0.099
0.35 | 31.1 | 0.1
0.35 | 31.1 | 0.1
0.35 | 31.11 | 0.1
0.35 | 31.12 | 0.1
0.35 | 31.13 | 0.1
0.35 | 31.14 | 0.1
0.35 | 31.15 | 0.101
0.36 | 31.15 | 0.101
0.36 | 31.16 | 0.101
0.36 | 31.17 | 0.101
0.36 | 31.18 | 0.101
0.36 | 31.19 | 0.101
0.36 | 31.2 | 0.101
0.37 | 31.2 | 0.101
0.37 | 31.21 | 0.101
0.37 | 31.22 | 0.101
0.37 | 31.23 | 0.101
0.37 | 31.24 | 0.102
0.38 | 31.25 | 0.102
0.38 | 31.25 | 0.102
0.38 | 31.26 | 0.102
0.38 | 31.27 | 0.102
0.38 | 31.28 | 0.102
0.38 | 31.29 | 0.102
0.39 | 31.3 | 0.102
0.39 | 31.3 | 0.102
0.39 | 31.31 | 0.102
0.39 | 31.32 | 0.102
0.39 | 31.33 | 0.102
0.39 | 31.34 | 0.102
0.4 | 31.35 | 0.102
0.4 | 31.35 | 0.103
0.4 | 31.36 | 0.103
0.4 | 31.37 | 0.103
0.4 | 31.38 | 0.103
0.4 | 31.39 | 0.103
0.4 | 31.4 | 0.103
0.41 | 31.4 | 0.103
0.41 | 31.41 | 0.104
0.41 | 31.42 | 0.104
0.41 | 31.43 | 0.104
0.41 | 31.44 | 0.104
0.41 | 31.45 | 0.104
0.42 | 31.45 | 0.104
0.42 | 31.46 | 0.104
0.42 | 31.47 | 0.104
0.42 | 31.48 | 0.104
0.42 | 31.49 | 0.104
0.43 | 31.5 | 0.104
0.43 | 31.5 | 0.104
0.43 | 31.51 | 0.104
0.43 | 31.52 | 0.104
0.43 | 31.53 | 0.105
0.43 | 31.54 | 0.105
0.44 | 31.55 | 0.105
0.44 | 31.55 | 0.105
0.44 | 31.56 | 0.105
0.44 | 31.57 | 0.105
0.44 | 31.58 | 0.105
0.44 | 31.59 | 0.105
0.45 | 31.6 | 0.105
0.45 | 31.61 | 0.105
0.45 | 31.61 | 0.105
0.45 | 31.62 | 0.105
0.45 | 31.63 | 0.105
0.45 | 31.64 | 0.105
0.45 | 31.65 | 0.105
0.46 | 31.66 | 0.105
0.46 | 31.66 | 0.105
0.46 | 31.67 | 0.105
0.46 | 31.68 | 0.105
0.46 | 31.69 | 0.105
0.46 | 31.7 | 0.105
0.47 | 31.71 | 0.105
0.47 | 31.71 | 0.105
0.47 | 31.72 | 0.105
0.47 | 31.73 | 0.106
0.47 | 31.74 | 0.106
0.48 | 31.75 | 0.106
0.48 | 31.76 | 0.106
0.48 | 31.76 | 0.106
0.48 | 31.77 | 0.106
0.48 | 31.78 | 0.106
0.48 | 31.79 | 0.106
0.49 | 31.8 | 0.106
0.49 | 31.81 | 0.106
0.49 | 31.81 | 0.106
0.49 | 31.82 | 0.106
0.49 | 31.83 | 0.106
0.49 | 31.84 | 0.106
0.5 | 31.85 | 0.106
0.5 | 31.86 | 0.106
0.5 | 31.87 | 0.106
0.5 | 31.87 | 0.106
0.5 | 31.88 | 0.106
0.5 | 31.89 | 0.106
0.5 | 31.9 | 0.106
0.51 | 31.91 | 0.106
0.51 | 31.91 | 0.106
0.51 | 31.92 | 0.107
0.51 | 31.93 | 0.107
0.51 | 31.94 | 0.107
0.51 | 31.95 | 0.107
0.52 | 31.96 | 0.107
0.52 | 31.97 | 0.107
0.52 | 31.97 | 0.107
0.52 | 31.98 | 0.107
0.52 | 31.99 | 0.107
0.53 | 32 | 0.107
0.53 | 32.01 | 0.107
0.53 | 32.02 | 0.107
0.53 | 32.02 | 0.107
0.53 | 32.03 | 0.107
0.53 | 32.04 | 0.107
0.53 | 32.05 | 0.107
0.54 | 32.06 | 0.107
0.54 | 32.07 | 0.107
0.54 | 32.07 | 0.107
0.54 | 32.08 | 0.107
0.54 | 32.09 | 0.107
0.55 | 32.1 | 0.107
0.55 | 32.11 | 0.107
0.55 | 32.12 | 0.107
0.55 | 32.12 | 0.107
0.55 | 32.13 | 0.107
0.55 | 32.14 | 0.107
0.55 | 32.15 | 0.107
0.56 | 32.16 | 0.107
0.56 | 32.17 | 0.107
0.56 | 32.17 | 0.108
0.56 | 32.18 | 0.108
0.56 | 32.19 | 0.108
0.57 | 32.2 | 0.108
0.57 | 32.21 | 0.108
0.57 | 32.22 | 0.108
0.57 | 32.22 | 0.108
0.57 | 32.23 | 0.108
0.57 | 32.24 | 0.108
0.58 | 32.25 | 0.108
0.58 | 32.26 | 0.108
0.58 | 32.27 | 0.108
0.58 | 32.28 | 0.108
0.58 | 32.28 | 0.108
0.58 | 32.29 | 0.108
0.58 | 32.3 | 0.108
0.59 | 32.31 | 0.108
0.59 | 32.32 | 0.108
0.59 | 32.33 | 0.108
0.59 | 32.33 | 0.108
0.59 | 32.34 | 0.108
0.6 | 32.35 | 0.108
0.6 | 32.36 | 0.108
0.6 | 32.37 | 0.108
0.6 | 32.38 | 0.108
0.6 | 32.38 | 0.108
0.6 | 32.39 | 0.108
0.6 | 32.4 | 0.108
0.61 | 32.41 | 0.108
0.61 | 32.42 | 0.108
0.61 | 32.43 | 0.108
0.61 | 32.43 | 0.108
0.61 | 32.44 | 0.108
0.62 | 32.45 | 0.108
0.62 | 32.46 | 0.108
0.62 | 32.47 | 0.108
0.62 | 32.48 | 0.108
0.62 | 32.49 | 0.109
0.62 | 32.49 | 0.109
0.63 | 32.5 | 0.109
0.63 | 32.51 | 0.109
0.63 | 32.52 | 0.109
0.63 | 32.53 | 0.109
0.63 | 32.54 | 0.109
0.63 | 32.54 | 0.109
0.63 | 32.55 | 0.109
0.64 | 32.56 | 0.109
0.64 | 32.57 | 0.109
0.64 | 32.58 | 0.109
0.64 | 32.59 | 0.109
0.64 | 32.59 | 0.109
0.65 | 32.6 | 0.109
0.65 | 32.61 | 0.109
0.65 | 32.62 | 0.109
0.65 | 32.63 | 0.109
0.65 | 32.64 | 0.109
0.65 | 32.64 | 0.109
0.65 | 32.65 | 0.109
0.66 | 32.66 | 0.109
0.66 | 32.67 | 0.109
0.66 | 32.68 | 0.109
0.66 | 32.69 | 0.109
0.66 | 32.69 | 0.109
0.67 | 32.7 | 0.109
0.67 | 32.71 | 0.109
0.67 | 32.72 | 0.109
0.67 | 32.73 | 0.109
0.67 | 32.74 | 0.109
0.67 | 32.75 | 0.109
0.68 | 32.75 | 0.109
0.68 | 32.76 | 0.109
0.68 | 32.77 | 0.109
0.68 | 32.78 | 0.109
0.68 | 32.79 | 0.109
0.68 | 32.79 | 0.109
0.68 | 32.8 | 0.109
0.69 | 32.81 | 0.109
0.69 | 32.82 | 0.109
0.69 | 32.83 | 0.109
0.69 | 32.84 | 0.109
0.69 | 32.85 | 0.109
0.7 | 32.85 | 0.109
0.7 | 32.86 | 0.109
0.7 | 32.87 | 0.109
0.7 | 32.88 | 0.109
0.7 | 32.89 | 0.109
0.7 | 32.9 | 0.11
0.7 | 32.9 | 0.11
0.71 | 32.91 | 0.11
0.71 | 32.92 | 0.11
0.71 | 32.93 | 0.11
0.71 | 32.94 | 0.11
0.71 | 32.95 | 0.11
0.72 | 32.95 | 0.11
0.72 | 32.96 | 0.11
0.72 | 32.97 | 0.11
0.72 | 32.98 | 0.11
0.72 | 32.99 | 0.11
0.72 | 32.99 | 0.11
0.73 | 33 | 0.11
0.73 | 33.01 | 0.11
0.73 | 33.02 | 0.11
0.73 | 33.03 | 0.11
0.73 | 33.04 | 0.11
0.73 | 33.05 | 0.11
0.73 | 33.05 | 0.11
0.74 | 33.06 | 0.11
0.74 | 33.07 | 0.11
0.74 | 33.08 | 0.11
0.74 | 33.09 | 0.11
0.74 | 33.1 | 0.11
0.75 | 33.1 | 0.11
0.75 | 33.11 | 0.11
0.75 | 33.12 | 0.11
0.75 | 33.13 | 0.11
0.75 | 33.14 | 0.11
0.75 | 33.15 | 0.11
0.75 | 33.15 | 0.11
0.76 | 33.16 | 0.11
0.76 | 33.17 | 0.11
0.76 | 33.18 | 0.11
0.76 | 33.19 | 0.11
0.76 | 33.2 | 0.11
0.77 | 33.2 | 0.11
0.77 | 33.21 | 0.11
0.77 | 33.22 | 0.11
0.77 | 33.23 | 0.11
0.77 | 33.24 | 0.11
0.77 | 33.25 | 0.11
0.78 | 33.25 | 0.11
0.78 | 33.26 | 0.11
0.78 | 33.27 | 0.11
0.78 | 33.28 | 0.11
0.78 | 33.29 | 0.11
0.78 | 33.3 | 0.11
0.78 | 33.3 | 0.11
0.79 | 33.31 | 0.11
0.79 | 33.32 | 0.11
0.79 | 33.33 | 0.11
0.79 | 33.34 | 0.11
0.79 | 33.35 | 0.11
0.8 | 33.36 | 0.11
0.8 | 33.36 | 0.11
0.8 | 33.37 | 0.11
0.8 | 33.38 | 0.11
0.8 | 33.39 | 0.11
0.8 | 33.4 | 0.11
0.8 | 33.4 | 0.11
0.81 | 33.41 | 0.11
0.81 | 33.42 | 0.11
0.81 | 33.43 | 0.11
0.81 | 33.44 | 0.11
0.81 | 33.45 | 0.11
0.82 | 33.46 | 0.11
0.82 | 33.46 | 0.11
0.82 | 33.47 | 0.11
0.82 | 33.48 | 0.11
0.82 | 33.49 | 0.11
0.82 | 33.5 | 0.11
0.83 | 33.51 | 0.11
0.83 | 33.51 | 0.11
0.83 | 33.52 | 0.11
0.83 | 33.53 | 0.11
0.83 | 33.54 | 0.11
0.83 | 33.55 | 0.11
0.83 | 33.56 | 0.11
0.84 | 33.56 | 0.11
0.84 | 33.57 | 0.11
0.84 | 33.58 | 0.11
0.84 | 33.59 | 0.11
0.84 | 33.6 | 0.11
0.85 | 33.61 | 0.11
0.85 | 33.61 | 0.11
0.85 | 33.62 | 0.11
0.85 | 33.63 | 0.11
0.85 | 33.64 | 0.11
0.85 | 33.65 | 0.11
0.85 | 33.66 | 0.11
0.86 | 33.66 | 0.11
0.86 | 33.67 | 0.11
0.86 | 33.68 | 0.11
0.86 | 33.69 | 0.11
0.86 | 33.7 | 0.11
0.87 | 33.71 | 0.11
0.87 | 33.71 | 0.11
0.87 | 33.72 | 0.11
0.87 | 33.73 | 0.11
0.87 | 33.74 | 0.11
0.87 | 33.75 | 0.11
0.88 | 33.76 | 0.11
0.88 | 33.76 | 0.11
0.88 | 33.77 | 0.11
0.88 | 33.78 | 0.11
0.88 | 33.79 | 0.11
0.88 | 33.8 | 0.11
0.88 | 33.81 | 0.11
0.89 | 33.81 | 0.11
0.89 | 33.82 | 0.11
0.89 | 33.83 | 0.11
0.89 | 33.84 | 0.11
0.89 | 33.85 | 0.11
0.9 | 33.86 | 0.11
0.9 | 33.86 | 0.11
0.9 | 33.87 | 0.11
0.9 | 33.88 | 0.11
0.9 | 33.89 | 0.11
0.9 | 33.9 | 0.11
0.9 | 33.91 | 0.11
0.91 | 33.91 | 0.11
0.91 | 33.92 | 0.11
0.91 | 33.93 | 0.11
0.91 | 33.94 | 0.11
0.91 | 33.95 | 0.11
0.92 | 33.96 | 0.11
0.92 | 33.96 | 0.11
0.92 | 33.97 | 0.11
0.92 | 33.98 | 0.11
0.92 | 33.99 | 0.11
0.92 | 34 | 0.11
0.93 | 34.01 | 0.11
0.93 | 34.01 | 0.11
0.93 | 34.02 | 0.11
0.93 | 34.03 | 0.11
0.93 | 34.04 | 0.11
0.93 | 34.05 | 0.11
0.93 | 34.06 | 0.11
0.94 | 34.06 | 0.11
0.94 | 34.07 | 0.11
0.94 | 34.08 | 0.11
0.94 | 34.09 | 0.11
0.94 | 34.1 | 0.11
0.95 | 34.11 | 0.11
0.95 | 34.11 | 0.11
0.95 | 34.12 | 0.11
0.95 | 34.13 | 0.11
0.95 | 34.14 | 0.11
0.95 | 34.15 | 0.11
0.95 | 34.16 | 0.11
0.96 | 34.16 | 0.11
0.96 | 34.17 | 0.11
0.96 | 34.18 | 0.11
0.96 | 34.19 | 0.11
0.96 | 34.2 | 0.11
0.97 | 34.21 | 0.11
0.97 | 34.21 | 0.11
0.97 | 34.22 | 0.11
0.97 | 34.23 | 0.11
0.97 | 34.24 | 0.11
0.97 | 34.25 | 0.11
0.98 | 34.26 | 0.11
0.98 | 34.26 | 0.11
0.98 | 34.27 | 0.11
0.98 | 34.28 | 0.11
0.98 | 34.29 | 0.11
0.98 | 34.3 | 0.11
0.98 | 34.31 | 0.11
0.99 | 34.32 | 0.11
0.99 | 34.32 | 0.11
0.99 | 34.33 | 0.11
0.99 | 34.34 | 0.11
0.99 | 34.35 | 0.11
1 | 34.36 | 0.11
1 | 34.37 | 0.11
1 | 34.37 | 0.11
1 | 34.38 | 0.11
1 | 34.39 | 0.11
1 | 34.4 | 0.11
1 | 34.41 | 0.11
1.01 | 34.41 | 0.11
1.01 | 34.42 | 0.11
1.01 | 34.43 | 0.11
1.01 | 34.44 | 0.11
1.01 | 34.45 | 0.11
1.02 | 34.46 | 0.11
1.02 | 34.46 | 0.11
1.02 | 34.47 | 0.11
1.02 | 34.48 | 0.11
1.02 | 34.49 | 0.11
1.02 | 34.5 | 0.11
1.03 | 34.51 | 0.11
1.03 | 34.52 | 0.11
1.03 | 34.52 | 0.11
1.03 | 34.53 | 0.11
1.03 | 34.54 | 0.11
1.03 | 34.55 | 0.11
1.03 | 34.56 | 0.11
1.04 | 34.56 | 0.11
1.04 | 34.57 | 0.11
1.04 | 34.58 | 0.11
1.04 | 34.59 | 0.11
1.04 | 34.6 | 0.11
1.05 | 34.61 | 0.11
1.05 | 34.62 | 0.11
1.05 | 34.62 | 0.11
1.05 | 34.63 | 0.11
1.05 | 34.64 | 0.11
1.05 | 34.65 | 0.11
1.05 | 34.66 | 0.11
1.06 | 34.67 | 0.11
1.06 | 34.67 | 0.11
1.06 | 34.68 | 0.11
1.06 | 34.69 | 0.11
1.06 | 34.7 | 0.11
1.07 | 34.71 | 0.11
1.07 | 34.72 | 0.11
1.07 | 34.72 | 0.11
1.07 | 34.73 | 0.11
1.07 | 34.74 | 0.11
1.07 | 34.75 | 0.11
1.08 | 34.76 | 0.11
1.08 | 34.76 | 0.11
1.08 | 34.77 | 0.11
1.08 | 34.78 | 0.11
1.08 | 34.79 | 0.11
1.08 | 34.8 | 0.11
1.08 | 34.81 | 0.11
1.09 | 34.82 | 0.11
1.09 | 34.82 | 0.11
1.09 | 34.83 | 0.11
1.09 | 34.84 | 0.11
1.09 | 34.85 | 0.11
1.09 | 34.86 | 0.11
1.1 | 34.87 | 0.11
1.1 | 34.87 | 0.11
1.1 | 34.88 | 0.11
1.1 | 34.89 | 0.11
1.1 | 34.9 | 0.11
1.11 | 34.91 | 0.11
1.11 | 34.91 | 0.11
1.11 | 34.92 | 0.11
1.11 | 34.93 | 0.11
1.11 | 34.94 | 0.11
1.11 | 34.95 | 0.11
1.12 | 34.96 | 0.11
1.12 | 34.97 | 0.11
1.12 | 34.97 | 0.11
1.12 | 34.98 | 0.11
1.12 | 34.99 | 0.11
1.12 | 35 | 0.11
1.13 | 35.01 | 0.11
1.13 | 35.02 | 0.11
1.13 | 35.02 | 0.11
1.13 | 35.03 | 0.11
1.13 | 35.04 | 0.11
1.13 | 35.05 | 0.11
1.13 | 35.06 | 0.11
1.14 | 35.06 | 0.11
1.14 | 35.07 | 0.11
1.14 | 35.08 | 0.11
1.14 | 35.09 | 0.11
1.14 | 35.1 | 0.11
1.14 | 35.11 | 0.11
1.15 | 35.11 | 0.11
1.15 | 35.12 | 0.11
1.15 | 35.13 | 0.11
1.15 | 35.14 | 0.11
1.15 | 35.15 | 0.11
1.16 | 35.16 | 0.11
1.16 | 35.16 | 0.11
1.16 | 35.17 | 0.11
1.16 | 35.18 | 0.11
1.16 | 35.19 | 0.11
1.16 | 35.2 | 0.11
1.17 | 35.21 | 0.11
1.17 | 35.22 | 0.11
1.17 | 35.22 | 0.11
1.17 | 35.23 | 0.11
1.17 | 35.24 | 0.11
1.17 | 35.25 | 0.11
1.18 | 35.26 | 0.11
1.18 | 35.26 | 0.11
1.18 | 35.27 | 0.11
1.18 | 35.28 | 0.11
1.18 | 35.29 | 0.11
1.18 | 35.3 | 0.11
1.18 | 35.31 | 0.11
1.19 | 35.32 | 0.11
1.19 | 35.32 | 0.11
1.19 | 35.33 | 0.11
1.19 | 35.34 | 0.11
1.19 | 35.35 | 0.11
1.19 | 35.36 | 0.11
1.2 | 35.37 | 0.11
1.2 | 35.37 | 0.11
1.2 | 35.38 | 0.11
1.2 | 35.39 | 0.11
1.2 | 35.4 | 0.11
1.21 | 35.41 | 0.11
1.21 | 35.42 | 0.11
1.21 | 35.42 | 0.11
1.21 | 35.43 | 0.11
1.21 | 35.44 | 0.11
1.21 | 35.45 | 0.11
1.22 | 35.46 | 0.11
1.22 | 35.46 | 0.11
1.22 | 35.47 | 0.11
1.22 | 35.48 | 0.11
1.22 | 35.49 | 0.11
1.22 | 35.5 | 0.11
1.23 | 35.51 | 0.11
1.23 | 35.52 | 0.11
1.23 | 35.52 | 0.11
1.23 | 35.53 | 0.11
1.23 | 35.54 | 0.11
1.23 | 35.55 | 0.11
1.23 | 35.56 | 0.11
1.24 | 35.56 | 0.11
1.24 | 35.57 | 0.11
1.24 | 35.58 | 0.11
1.24 | 35.59 | 0.11
1.24 | 35.6 | 0.11
1.24 | 35.61 | 0.11
1.25 | 35.61 | 0.11
1.25 | 35.62 | 0.11
1.25 | 35.63 | 0.11
1.25 | 35.64 | 0.11
1.25 | 35.65 | 0.11
1.26 | 35.66 | 0.11
1.26 | 35.66 | 0.11
1.26 | 35.67 | 0.11
1.26 | 35.68 | 0.11
1.26 | 35.69 | 0.11
1.26 | 35.7 | 0.11
1.27 | 35.71 | 0.11
1.27 | 35.72 | 0.11
1.27 | 35.72 | 0.11
1.27 | 35.73 | 0.11
1.27 | 35.74 | 0.11
1.27 | 35.75 | 0.11
1.28 | 35.76 | 0.11
1.28 | 35.76 | 0.11
1.28 | 35.77 | 0.11
1.28 | 35.78 | 0.11
1.28 | 35.79 | 0.11
1.28 | 35.8 | 0.11
1.28 | 35.81 | 0.11
1.29 | 35.81 | 0.11
1.29 | 35.82 | 0.11
1.29 | 35.83 | 0.11
1.29 | 35.84 | 0.11
1.29 | 35.85 | 0.11
1.29 | 35.86 | 0.11
1.3 | 35.86 | 0.11
1.3 | 35.87 | 0.11
1.3 | 35.88 | 0.11
1.3 | 35.89 | 0.11
1.3 | 35.9 | 0.11
1.31 | 35.91 | 0.11
1.31 | 35.91 | 0.11
1.31 | 35.92 | 0.11
1.31 | 35.93 | 0.11
1.31 | 35.94 | 0.11
1.31 | 35.95 | 0.11
1.32 | 35.96 | 0.11
1.32 | 35.96 | 0.11
1.32 | 35.97 | 0.11
1.32 | 35.98 | 0.11
1.32 | 35.99 | 0.11
1.32 | 36 | 0.11
1.33 | 36.01 | 0.11
1.33 | 36.02 | 0.11
1.33 | 36.02 | 0.11
1.33 | 36.03 | 0.11
1.33 | 36.04 | 0.11
1.33 | 36.05 | 0.11
1.33 | 36.06 | 0.11
1.34 | 36.07 | 0.11
1.34 | 36.07 | 0.11
1.34 | 36.08 | 0.11
1.34 | 36.09 | 0.11
1.34 | 36.1 | 0.11
1.34 | 36.11 | 0.11
1.35 | 36.11 | 0.11
1.35 | 36.12 | 0.11
1.35 | 36.13 | 0.11
1.35 | 36.14 | 0.11
1.35 | 36.15 | 0.11
1.36 | 36.16 | 0.11
1.36 | 36.16 | 0.11
1.36 | 36.17 | 0.11
1.36 | 36.18 | 0.11
1.36 | 36.19 | 0.11
1.36 | 36.2 | 0.11
1.37 | 36.21 | 0.11
1.37 | 36.21 | 0.11
1.37 | 36.22 | 0.11
1.37 | 36.23 | 0.11
1.37 | 36.24 | 0.11
1.37 | 36.25 | 0.11
1.38 | 36.26 | 0.11
1.38 | 36.26 | 0.11
1.38 | 36.27 | 0.11
1.38 | 36.28 | 0.11
1.38 | 36.29 | 0.11
1.38 | 36.3 | 0.11
1.38 | 36.31 | 0.11
1.39 | 36.32 | 0.11
1.39 | 36.32 | 0.11
1.39 | 36.33 | 0.11
1.39 | 36.34 | 0.11
1.39 | 36.35 | 0.11
1.39 | 36.36 | 0.11
1.4 | 36.36 | 0.11
1.4 | 36.37 | 0.11
1.4 | 36.38 | 0.11
1.4 | 36.39 | 0.11
1.4 | 36.4 | 0.11
1.41 | 36.41 | 0.11
1.41 | 36.42 | 0.11
1.41 | 36.42 | 0.11
1.41 | 36.43 | 0.11
1.41 | 36.44 | 0.11
1.41 | 36.45 | 0.11
1.42 | 36.46 | 0.11
1.42 | 36.47 | 0.11
1.42 | 36.47 | 0.11
1.42 | 36.48 | 0.11
1.42 | 36.49 | 0.11
1.42 | 36.5 | 0.11
1.43 | 36.51 | 0.11
1.43 | 36.51 | 0.11
1.43 | 36.52 | 0.11
1.43 | 36.53 | 0.11
1.43 | 36.54 | 0.11
1.43 | 36.55 | 0.11
1.43 | 36.56 | 0.11
1.44 | 36.56 | 0.11
1.44 | 36.57 | 0.11
1.44 | 36.58 | 0.11
1.44 | 36.59 | 0.11
1.44 | 36.6 | 0.11
1.44 | 36.61 | 0.11
1.45 | 36.62 | 0.11
1.45 | 36.62 | 0.11
1.45 | 36.63 | 0.11
1.45 | 36.64 | 0.11
1.45 | 36.65 | 0.11
1.46 | 36.66 | 0.11
1.46 | 36.67 | 0.11
1.46 | 36.67 | 0.11
1.46 | 36.68 | 0.11
1.46 | 36.69 | 0.11
1.46 | 36.7 | 0.11
1.47 | 36.71 | 0.11
1.47 | 36.72 | 0.11
1.47 | 36.72 | 0.11
1.47 | 36.73 | 0.11
1.47 | 36.74 | 0.11
1.47 | 36.75 | 0.11
1.48 | 36.76 | 0.11
1.48 | 36.76 | 0.11
1.48 | 36.77 | 0.11
1.48 | 36.78 | 0.11
1.48 | 36.79 | 0.11
1.48 | 36.8 | 0.11
1.48 | 36.81 | 0.11
1.49 | 36.81 | 0.11
1.49 | 36.82 | 0.11
1.49 | 36.83 | 0.11
1.49 | 36.84 | 0.11
1.49 | 36.85 | 0.11
1.49 | 36.86 | 0.11
1.5 | 36.86 | 0.11
1.5 | 36.87 | 0.11
1.5 | 36.88 | 0.11
1.5 | 36.89 | 0.11
1.5 | 36.9 | 0.11
1.51 | 36.91 | 0.11
1.51 | 36.92 | 0.11
1.51 | 36.92 | 0.11
1.51 | 36.93 | 0.11
1.51 | 36.94 | 0.11
1.51 | 36.95 | 0.11
1.52 | 36.96 | 0.11
1.52 | 36.96 | 0.11
1.52 | 36.97 | 0.11
1.52 | 36.98 | 0.11
1.52 | 36.99 | 0.11
1.52 | 37 | 0.11
1.53 | 37.01 | 0.11
1.53 | 37.01 | 0.11
1.53 | 37.02 | 0.11
1.53 | 37.03 | 0.11
1.53 | 37.04 | 0.11
1.53 | 37.05 | 0.11
1.53 | 37.06 | 0.11
1.54 | 37.07 | 0.11
1.54 | 37.07 | 0.11
1.54 | 37.08 | 0.11
1.54 | 37.09 | 0.11
1.54 | 37.1 | 0.11
1.54 | 37.11 | 0.11
1.55 | 37.11 | 0.11
1.55 | 37.12 | 0.11
1.55 | 37.13 | 0.11
1.55 | 37.14 | 0.11
1.55 | 37.15 | 0.11
1.56 | 37.16 | 0.11
1.56 | 37.16 | 0.11
1.56 | 37.17 | 0.11
1.56 | 37.18 | 0.11
1.56 | 37.19 | 0.11
1.56 | 37.2 | 0.11
1.57 | 37.21 | 0.11
1.57 | 37.21 | 0.11
1.57 | 37.22 | 0.11
1.57 | 37.23 | 0.11
1.57 | 37.24 | 0.11
1.57 | 37.25 | 0.11
1.58 | 37.26 | 0.11
1.58 | 37.26 | 0.11
1.58 | 37.27 | 0.11
1.58 | 37.28 | 0.11
1.58 | 37.29 | 0.11
1.58 | 37.3 | 0.11
1.58 | 37.31 | 0.11
1.59 | 37.32 | 0.11
1.59 | 37.32 | 0.11
1.59 | 37.33 | 0.11
1.59 | 37.34 | 0.11
1.59 | 37.35 | 0.11
1.59 | 37.36 | 0.11
1.6 | 37.37 | 0.11
1.6 | 37.37 | 0.11
1.6 | 37.38 | 0.11
1.6 | 37.39 | 0.11
1.6 | 37.4 | 0.11
1.61 | 37.41 | 0.11
1.61 | 37.41 | 0.11
1.61 | 37.42 | 0.11
1.61 | 37.43 | 0.11
1.61 | 37.44 | 0.11
1.61 | 37.45 | 0.11
1.62 | 37.46 | 0.11
1.62 | 37.47 | 0.11
1.62 | 37.47 | 0.11
1.62 | 37.48 | 0.11
1.62 | 37.49 | 0.11
1.62 | 37.5 | 0.11
1.63 | 37.51 | 0.11
1.63 | 37.51 | 0.109
1.63 | 37.52 | 0.109
1.63 | 37.53 | 0.109
1.63 | 37.54 | 0.109
1.63 | 37.55 | 0.109
1.63 | 37.56 | 0.109
1.64 | 37.57 | 0.109
1.64 | 37.57 | 0.109
1.64 | 37.58 | 0.109
1.64 | 37.59 | 0.11
1.64 | 37.6 | 0.11
1.64 | 37.61 | 0.11
1.65 | 37.61 | 0.11
1.65 | 37.62 | 0.11
1.65 | 37.63 | 0.11
1.65 | 37.64 | 0.11
1.65 | 37.65 | 0.11
1.66 | 37.66 | 0.11
1.66 | 37.66 | 0.11
1.66 | 37.67 | 0.11
1.66 | 37.68 | 0.109
1.66 | 37.69 | 0.109
1.66 | 37.7 | 0.109
1.67 | 37.71 | 0.109
1.67 | 37.71 | 0.109
1.67 | 37.72 | 0.109
1.67 | 37.73 | 0.109
1.67 | 37.74 | 0.109
1.67 | 37.75 | 0.109
1.68 | 37.76 | 0.109
1.68 | 37.76 | 0.109
1.68 | 37.77 | 0.109
1.68 | 37.78 | 0.109
1.68 | 37.79 | 0.109
1.68 | 37.8 | 0.109
1.68 | 37.81 | 0.109
1.69 | 37.82 | 0.109
1.69 | 37.82 | 0.109
1.69 | 37.83 | 0.109
1.69 | 37.84 | 0.109
1.69 | 37.85 | 0.109
1.69 | 37.86 | 0.109
1.7 | 37.87 | 0.109
1.7 | 37.87 | 0.109
1.7 | 37.88 | 0.109
1.7 | 37.89 | 0.109
1.7 | 37.9 | 0.109
1.71 | 37.91 | 0.109
1.71 | 37.91 | 0.109
1.71 | 37.92 | 0.109
1.71 | 37.93 | 0.109
1.71 | 37.94 | 0.109
1.71 | 37.95 | 0.109
1.72 | 37.96 | 0.109
1.72 | 37.96 | 0.109
1.72 | 37.97 | 0.109
1.72 | 37.98 | 0.109
1.72 | 37.99 | 0.109
1.72 | 38 | 0.109
1.73 | 38.01 | 0.109
1.73 | 38.02 | 0.109
1.73 | 38.02 | 0.109
1.73 | 38.03 | 0.109
1.73 | 38.04 | 0.109
1.73 | 38.05 | 0.109
1.73 | 38.06 | 0.109
1.74 | 38.07 | 0.109
1.74 | 38.07 | 0.109
1.74 | 38.08 | 0.109
1.74 | 38.09 | 0.109
1.74 | 38.1 | 0.109
1.74 | 38.11 | 0.109
1.75 | 38.12 | 0.109
1.75 | 38.12 | 0.109
1.75 | 38.13 | 0.109
1.75 | 38.14 | 0.109
1.75 | 38.15 | 0.109
1.76 | 38.16 | 0.109
1.76 | 38.16 | 0.109
1.76 | 38.17 | 0.109
1.76 | 38.18 | 0.109
1.76 | 38.19 | 0.109
1.76 | 38.2 | 0.109
1.77 | 38.21 | 0.109
1.77 | 38.22 | 0.109
1.77 | 38.22 | 0.109
1.77 | 38.23 | 0.109
1.77 | 38.24 | 0.109
1.77 | 38.25 | 0.109
1.78 | 38.26 | 0.109
1.78 | 38.26 | 0.109
1.78 | 38.27 | 0.109
1.78 | 38.28 | 0.109
1.78 | 38.29 | 0.109
1.78 | 38.3 | 0.109
1.78 | 38.31 | 0.109
1.79 | 38.32 | 0.109
1.79 | 38.32 | 0.109
1.79 | 38.33 | 0.109
1.79 | 38.34 | 0.109
1.79 | 38.35 | 0.109
1.79 | 38.36 | 0.109
1.8 | 38.37 | 0.109
1.8 | 38.37 | 0.109
1.8 | 38.38 | 0.109
1.8 | 38.39 | 0.109
1.8 | 38.4 | 0.109
1.81 | 38.41 | 0.109
1.81 | 38.42 | 0.109
1.81 | 38.42 | 0.109
1.81 | 38.43 | 0.109
1.81 | 38.44 | 0.109
1.81 | 38.45 | 0.109
1.82 | 38.46 | 0.109
1.82 | 38.47 | 0.109
1.82 | 38.47 | 0.109
1.82 | 38.48 | 0.109
1.82 | 38.49 | 0.109
1.82 | 38.5 | 0.109
1.83 | 38.51 | 0.109
1.83 | 38.52 | 0.109
1.83 | 38.52 | 0.109
1.83 | 38.53 | 0.109
1.83 | 38.54 | 0.109
1.83 | 38.55 | 0.109
1.83 | 38.56 | 0.109
1.84 | 38.57 | 0.109
1.84 | 38.57 | 0.109
1.84 | 38.58 | 0.109
1.84 | 38.59 | 0.109
1.84 | 38.6 | 0.109
1.84 | 38.61 | 0.109
1.85 | 38.61 | 0.109
1.85 | 38.62 | 0.109
1.85 | 38.63 | 0.109
1.85 | 38.64 | 0.109
1.85 | 38.65 | 0.109
1.86 | 38.66 | 0.109
1.86 | 38.67 | 0.109
1.86 | 38.67 | 0.109
1.86 | 38.68 | 0.109
1.86 | 38.69 | 0.109
1.86 | 38.7 | 0.109
1.87 | 38.71 | 0.109
1.87 | 38.72 | 0.109
1.87 | 38.72 | 0.109
1.87 | 38.73 | 0.109
1.87 | 38.74 | 0.109
1.87 | 38.75 | 0.109
1.88 | 38.76 | 0.109
1.88 | 38.77 | 0.109
1.88 | 38.77 | 0.109
1.88 | 38.78 | 0.109
1.88 | 38.79 | 0.109
1.88 | 38.8 | 0.109
1.88 | 38.81 | 0.109
1.89 | 38.82 | 0.109
1.89 | 38.82 | 0.109
1.89 | 38.83 | 0.109
1.89 | 38.84 | 0.109
1.89 | 38.85 | 0.109
1.89 | 38.86 | 0.109
1.9 | 38.86 | 0.109
1.9 | 38.87 | 0.109
1.9 | 38.88 | 0.109
1.9 | 38.89 | 0.109
1.9 | 38.9 | 0.109
1.91 | 38.91 | 0.109
1.91 | 38.92 | 0.109
1.91 | 38.92 | 0.109
1.91 | 38.93 | 0.109
1.91 | 38.94 | 0.109
1.91 | 38.95 | 0.109
1.92 | 38.96 | 0.109
1.92 | 38.97 | 0.109
1.92 | 38.97 | 0.109
1.92 | 38.98 | 0.109
1.92 | 38.99 | 0.109
1.92 | 39 | 0.109
1.93 | 39.01 | 0.109
1.93 | 39.02 | 0.109
1.93 | 39.02 | 0.109
1.93 | 39.03 | 0.109
1.93 | 39.04 | 0.109
1.93 | 39.05 | 0.109
1.93 | 39.06 | 0.109
1.94 | 39.07 | 0.109
1.94 | 39.07 | 0.109
1.94 | 39.08 | 0.109
1.94 | 39.09 | 0.109
1.94 | 39.1 | 0.109
1.94 | 39.11 | 0.109
1.95 | 39.12 | 0.109
1.95 | 39.12 | 0.109
1.95 | 39.13 | 0.109
1.95 | 39.14 | 0.109
1.95 | 39.15 | 0.109
1.96 | 39.16 | 0.109
1.96 | 39.17 | 0.109
1.96 | 39.17 | 0.109
1.96 | 39.18 | 0.109
1.96 | 39.19 | 0.109
1.96 | 39.2 | 0.109
1.97 | 39.21 | 0.109
1.97 | 39.22 | 0.109
1.97 | 39.22 | 0.109
1.97 | 39.23 | 0.109
1.97 | 39.24 | 0.109
1.97 | 39.25 | 0.109
1.98 | 39.26 | 0.109
1.98 | 39.27 | 0.109
1.98 | 39.27 | 0.109
1.98 | 39.28 | 0.109
1.98 | 39.29 | 0.109
1.98 | 39.3 | 0.109
1.98 | 39.31 | 0.109
1.99 | 39.31 | 0.109
1.99 | 39.32 | 0.109
1.99 | 39.33 | 0.109
1.99 | 39.34 | 0.109
1.99 | 39.35 | 0.109
1.99 | 39.36 | 0.109
2 | 39.36 | 0.109
2 | 39.37 | 0.109
2 | 39.38 | 0.109
2 | 39.39 | 0.109
2 | 39.4 | 0.109
2.01 | 39.41 | 0.109
2.01 | 39.42 | 0.109
2.01 | 39.42 | 0.109
2.01 | 39.43 | 0.109
2.01 | 39.44 | 0.109
2.01 | 39.45 | 0.109
2.02 | 39.46 | 0.109
2.02 | 39.47 | 0.109
2.02 | 39.47 | 0.109
2.02 | 39.48 | 0.109
2.02 | 39.49 | 0.109
2.02 | 39.5 | 0.109
2.03 | 39.51 | 0.109
2.03 | 39.52 | 0.109
2.03 | 39.52 | 0.109
2.03 | 39.53 | 0.109
2.03 | 39.54 | 0.109
2.03 | 39.55 | 0.109
2.03 | 39.56 | 0.109
2.04 | 39.57 | 0.109
2.04 | 39.57 | 0.109
2.04 | 39.58 | 0.109
2.04 | 39.59 | 0.109
2.04 | 39.6 | 0.109
2.04 | 39.61 | 0.109
2.05 | 39.62 | 0.109
2.05 | 39.62 | 0.109
2.05 | 39.63 | 0.109
2.05 | 39.64 | 0.109
2.05 | 39.65 | 0.109
2.06 | 39.66 | 0.109
2.06 | 39.67 | 0.109
2.06 | 39.67 | 0.109
2.06 | 39.68 | 0.109
2.06 | 39.69 | 0.109
2.06 | 39.7 | 0.109
2.07 | 39.71 | 0.109
2.07 | 39.72 | 0.109
2.07 | 39.72 | 0.109
2.07 | 39.73 | 0.109
2.07 | 39.74 | 0.109
2.07 | 39.75 | 0.109
2.08 | 39.76 | 0.109
2.08 | 39.77 | 0.109
2.08 | 39.77 | 0.109
2.08 | 39.78 | 0.109
2.08 | 39.79 | 0.109
2.08 | 39.8 | 0.109
2.08 | 39.81 | 0.109
2.09 | 39.82 | 0.109
2.09 | 39.82 | 0.109
2.09 | 39.83 | 0.109
2.09 | 39.84 | 0.109
2.09 | 39.85 | 0.109
2.09 | 39.86 | 0.109
2.1 | 39.87 | 0.109
2.1 | 39.87 | 0.109
2.1 | 39.88 | 0.109
2.1 | 39.89 | 0.109
2.1 | 39.9 | 0.109
2.11 | 39.91 | 0.109
2.11 | 39.92 | 0.109
2.11 | 39.92 | 0.109
2.11 | 39.93 | 0.109
2.11 | 39.94 | 0.109
2.11 | 39.95 | 0.109
2.12 | 39.96 | 0.109
2.12 | 39.97 | 0.109
2.12 | 39.97 | 0.109
2.12 | 39.98 | 0.109
2.12 | 39.99 | 0.109
2.12 | 40 | 0.109
2.13 | 40.01 | 0.109
2.13 | 40.02 | 0.109
2.13 | 40.02 | 0.109
2.13 | 40.03 | 0.109
2.13 | 40.04 | 0.109
2.13 | 40.05 | 0.109
2.14 | 40.06 | 0.109
2.14 | 40.07 | 0.109
2.14 | 40.07 | 0.109
2.14 | 40.08 | 0.109
2.14 | 40.09 | 0.109
2.14 | 40.1 | 0.109
2.14 | 40.11 | 0.109
2.15 | 40.12 | 0.109
2.15 | 40.12 | 0.109
2.15 | 40.13 | 0.109
2.15 | 40.14 | 0.109
2.15 | 40.15 | 0.109
2.16 | 40.16 | 0.109
2.16 | 40.17 | 0.109
2.16 | 40.17 | 0.109
2.16 | 40.18 | 0.109
2.16 | 40.19 | 0.109
2.16 | 40.2 | 0.109
2.16 | 40.21 | 0.109
2.17 | 40.22 | 0.109
2.17 | 40.22 | 0.109
2.17 | 40.23 | 0.109
2.17 | 40.24 | 0.109
2.17 | 40.25 | 0.109
2.18 | 40.26 | 0.109
2.18 | 40.27 | 0.109
2.18 | 40.27 | 0.109
2.18 | 40.28 | 0.109
2.18 | 40.29 | 0.109
2.18 | 40.3 | 0.109
2.19 | 40.31 | 0.109
2.19 | 40.32 | 0.109
2.19 | 40.32 | 0.109
2.19 | 40.33 | 0.109
2.19 | 40.34 | 0.109
2.19 | 40.35 | 0.109
2.19 | 40.36 | 0.109
2.2 | 40.37 | 0.109
2.2 | 40.38 | 0.109
2.2 | 40.38 | 0.109
2.2 | 40.39 | 0.109
2.2 | 40.4 | 0.109
2.21 | 40.41 | 0.109
2.21 | 40.42 | 0.109
2.21 | 40.43 | 0.109
2.21 | 40.43 | 0.109
2.21 | 40.44 | 0.109
2.21 | 40.45 | 0.109
2.21 | 40.46 | 0.109
2.22 | 40.47 | 0.109
2.22 | 40.47 | 0.109
2.22 | 40.48 | 0.109
2.22 | 40.49 | 0.109
2.22 | 40.5 | 0.109
2.23 | 40.51 | 0.109
2.23 | 40.52 | 0.109
2.23 | 40.52 | 0.109
2.23 | 40.53 | 0.109
2.23 | 40.54 | 0.109
2.23 | 40.55 | 0.109
2.24 | 40.56 | 0.109
2.24 | 40.57 | 0.109
2.24 | 40.57 | 0.109
2.24 | 40.58 | 0.109
2.24 | 40.59 | 0.109
2.24 | 40.6 | 0.109
2.24 | 40.61 | 0.109
2.25 | 40.62 | 0.109
2.25 | 40.62 | 0.109
2.25 | 40.63 | 0.109
2.25 | 40.64 | 0.109
2.25 | 40.65 | 0.109
2.26 | 40.66 | 0.109
2.26 | 40.67 | 0.109
2.26 | 40.68 | 0.109
2.26 | 40.68 | 0.109
2.26 | 40.69 | 0.109
2.26 | 40.7 | 0.109
2.26 | 40.71 | 0.109
2.27 | 40.72 | 0.109
2.27 | 40.72 | 0.109
2.27 | 40.73 | 0.109
2.27 | 40.74 | 0.109
2.27 | 40.75 | 0.109
2.28 | 40.76 | 0.109
2.28 | 40.77 | 0.109
2.28 | 40.77 | 0.109
2.28 | 40.78 | 0.109
2.28 | 40.79 | 0.109
2.28 | 40.8 | 0.109
2.29 | 40.81 | 0.109
2.29 | 40.82 | 0.109
2.29 | 40.82 | 0.109
2.29 | 40.83 | 0.109
2.29 | 40.84 | 0.109
2.29 | 40.85 | 0.109
2.29 | 40.86 | 0.109
2.3 | 40.87 | 0.109
2.3 | 40.87 | 0.109
2.3 | 40.88 | 0.109
2.3 | 40.89 | 0.109
2.3 | 40.9 | 0.109
2.31 | 40.91 | 0.109
2.31 | 40.92 | 0.109
2.31 | 40.92 | 0.109
2.31 | 40.93 | 0.109
2.31 | 40.94 | 0.109
2.31 | 40.95 | 0.109
2.31 | 40.96 | 0.109
2.32 | 40.97 | 0.109
2.32 | 40.98 | 0.109
2.32 | 40.98 | 0.109
2.32 | 40.99 | 0.109
2.32 | 41 | 0.109
2.33 | 41.01 | 0.109
2.33 | 41.02 | 0.109
2.33 | 41.02 | 0.109
2.33 | 41.03 | 0.109
2.33 | 41.04 | 0.109
2.33 | 41.05 | 0.109
2.34 | 41.06 | 0.109
2.34 | 41.07 | 0.109
2.34 | 41.07 | 0.109
2.34 | 41.08 | 0.109
2.34 | 41.09 | 0.109
2.34 | 41.1 | 0.109
2.34 | 41.11 | 0.109
2.35 | 41.12 | 0.109
2.35 | 41.12 | 0.109
2.35 | 41.13 | 0.109
2.35 | 41.14 | 0.109
2.35 | 41.15 | 0.109
2.36 | 41.16 | 0.109
2.36 | 41.17 | 0.109
2.36 | 41.17 | 0.11
2.36 | 41.18 | 0.11
2.36 | 41.19 | 0.11
2.36 | 41.2 | 0.11
2.36 | 41.21 | 0.11
2.37 | 41.22 | 0.11
2.37 | 41.22 | 0.11
2.37 | 41.23 | 0.11
2.37 | 41.24 | 0.11
2.37 | 41.25 | 0.11
2.38 | 41.26 | 0.11
2.38 | 41.27 | 0.11
2.38 | 41.27 | 0.11
2.38 | 41.28 | 0.11
2.38 | 41.29 | 0.11
2.38 | 41.3 | 0.109
2.39 | 41.31 | 0.11
2.39 | 41.32 | 0.11
2.39 | 41.32 | 0.11
2.39 | 41.33 | 0.11
2.39 | 41.34 | 0.11
2.39 | 41.35 | 0.11
2.39 | 41.36 | 0.11
2.4 | 41.37 | 0.11
2.4 | 41.37 | 0.11
2.4 | 41.38 | 0.11
2.4 | 41.39 | 0.11
2.4 | 41.4 | 0.11
2.41 | 41.41 | 0.11
2.41 | 41.42 | 0.11
2.41 | 41.42 | 0.11
2.41 | 41.43 | 0.11
2.41 | 41.44 | 0.11
2.41 | 41.45 | 0.11
2.41 | 41.46 | 0.11
2.42 | 41.47 | 0.11
2.42 | 41.48 | 0.11
2.42 | 41.48 | 0.11
2.42 | 41.49 | 0.11
2.42 | 41.5 | 0.11
2.43 | 41.51 | 0.11
2.43 | 41.52 | 0.11
2.43 | 41.52 | 0.11
2.43 | 41.53 | 0.11
2.43 | 41.54 | 0.11
2.43 | 41.55 | 0.11
2.44 | 41.56 | 0.11
2.44 | 41.57 | 0.11
2.44 | 41.58 | 0.11
2.44 | 41.58 | 0.11
2.44 | 41.59 | 0.11
2.44 | 41.6 | 0.11
2.44 | 41.61 | 0.11
2.45 | 41.62 | 0.11
2.45 | 41.62 | 0.11
2.45 | 41.63 | 0.11
2.45 | 41.64 | 0.11
2.45 | 41.65 | 0.11
2.46 | 41.66 | 0.11
2.46 | 41.67 | 0.11
2.46 | 41.67 | 0.11
2.46 | 41.68 | 0.11
2.46 | 41.69 | 0.11
2.46 | 41.7 | 0.11
2.46 | 41.71 | 0.11
2.47 | 41.72 | 0.11
2.47 | 41.72 | 0.11
2.47 | 41.73 | 0.11
2.47 | 41.74 | 0.11
2.47 | 41.75 | 0.11
2.48 | 41.76 | 0.11
2.48 | 41.77 | 0.11
2.48 | 41.78 | 0.11
2.48 | 41.78 | 0.11
2.48 | 41.79 | 0.11
2.48 | 41.8 | 0.11
2.49 | 41.81 | 0.11
2.49 | 41.82 | 0.11
2.49 | 41.82 | 0.11
2.49 | 41.83 | 0.11
2.49 | 41.84 | 0.11
2.49 | 41.85 | 0.11
2.49 | 41.86 | 0.11
2.5 | 41.87 | 0.11
2.5 | 41.88 | 0.11
2.5 | 41.88 | 0.11
2.5 | 41.89 | 0.11
2.5 | 41.9 | 0.11
2.51 | 41.91 | 0.11
2.51 | 41.92 | 0.11
2.51 | 41.93 | 0.11
2.51 | 41.93 | 0.11
2.51 | 41.94 | 0.11
2.51 | 41.95 | 0.11
2.51 | 41.96 | 0.11
2.52 | 41.97 | 0.11
2.52 | 41.98 | 0.11
2.52 | 41.98 | 0.11
2.52 | 41.99 | 0.11
2.52 | 42 | 0.11
2.53 | 42.01 | 0.11
2.53 | 42.02 | 0.11
2.53 | 42.02 | 0.11
2.53 | 42.03 | 0.11
2.53 | 42.04 | 0.11
2.53 | 42.05 | 0.11
2.54 | 42.06 | 0.11
2.54 | 42.07 | 0.11
2.54 | 42.07 | 0.11
2.54 | 42.08 | 0.11
2.54 | 42.09 | 0.11
2.54 | 42.1 | 0.11
2.54 | 42.11 | 0.11
2.55 | 42.12 | 0.11
2.55 | 42.13 | 0.11
2.55 | 42.13 | 0.11
2.55 | 42.14 | 0.11
2.55 | 42.15 | 0.11
2.56 | 42.16 | 0.11
2.56 | 42.17 | 0.11
2.56 | 42.18 | 0.11
2.56 | 42.18 | 0.11
2.56 | 42.19 | 0.11
2.56 | 42.2 | 0.11
2.56 | 42.21 | 0.11
2.57 | 42.22 | 0.11
2.57 | 42.22 | 0.11
2.57 | 42.23 | 0.11
2.57 | 42.24 | 0.11
2.57 | 42.25 | 0.11
2.58 | 42.26 | 0.11
2.58 | 42.27 | 0.11
2.58 | 42.28 | 0.11
2.58 | 42.28 | 0.11
2.58 | 42.29 | 0.11
2.58 | 42.3 | 0.11
2.59 | 42.31 | 0.11
2.59 | 42.32 | 0.11
2.59 | 42.32 | 0.11
2.59 | 42.33 | 0.11
2.59 | 42.34 | 0.11
2.59 | 42.35 | 0.11
2.59 | 42.36 | 0.11
2.6 | 42.37 | 0.11
2.6 | 42.37 | 0.11
2.6 | 42.38 | 0.11
2.6 | 42.39 | 0.11
2.6 | 42.4 | 0.11
2.61 | 42.41 | 0.11
2.61 | 42.42 | 0.11
2.61 | 42.42 | 0.11
2.61 | 42.43 | 0.11
2.61 | 42.44 | 0.11
2.61 | 42.45 | 0.11
2.61 | 42.46 | 0.11
2.62 | 42.47 | 0.11
2.62 | 42.47 | 0.11
2.62 | 42.48 | 0.11
2.62 | 42.49 | 0.11
2.62 | 42.5 | 0.11
2.63 | 42.51 | 0.11
2.63 | 42.52 | 0.11
2.63 | 42.52 | 0.11
2.63 | 42.53 | 0.11
2.63 | 42.54 | 0.11
2.63 | 42.55 | 0.11
2.64 | 42.56 | 0.11
2.64 | 42.57 | 0.11
2.64 | 42.58 | 0.11
2.64 | 42.58 | 0.11
2.64 | 42.59 | 0.11
2.64 | 42.6 | 0.11
2.64 | 42.61 | 0.11
2.65 | 42.62 | 0.11
2.65 | 42.62 | 0.11
2.65 | 42.63 | 0.11
2.65 | 42.64 | 0.11
2.65 | 42.65 | 0.11
2.66 | 42.66 | 0.11
2.66 | 42.67 | 0.11
2.66 | 42.67 | 0.11
2.66 | 42.68 | 0.11
2.66 | 42.69 | 0.11
2.66 | 42.7 | 0.11
2.66 | 42.71 | 0.11
2.67 | 42.72 | 0.11
2.67 | 42.72 | 0.11
2.67 | 42.73 | 0.11
2.67 | 42.74 | 0.11
2.67 | 42.75 | 0.11
2.68 | 42.76 | 0.11
2.68 | 42.77 | 0.11
2.68 | 42.78 | 0.11
2.68 | 42.78 | 0.11
2.68 | 42.79 | 0.11
2.68 | 42.8 | 0.11
2.69 | 42.81 | 0.11
2.69 | 42.82 | 0.11
2.69 | 42.82 | 0.11
2.69 | 42.83 | 0.11
2.69 | 42.84 | 0.11
2.69 | 42.85 | 0.11
2.69 | 42.86 | 0.11
2.7 | 42.87 | 0.11
2.7 | 42.88 | 0.11
2.7 | 42.88 | 0.11
2.7 | 42.89 | 0.11
2.7 | 42.9 | 0.11
2.71 | 42.91 | 0.11
2.71 | 42.92 | 0.11
2.71 | 42.93 | 0.11
2.71 | 42.93 | 0.11
2.71 | 42.94 | 0.11
2.71 | 42.95 | 0.11
2.71 | 42.96 | 0.11
2.72 | 42.97 | 0.11
2.72 | 42.98 | 0.11
2.72 | 42.98 | 0.11
2.72 | 42.99 | 0.11
2.72 | 43 | 0.11
2.73 | 43.01 | 0.11
2.73 | 43.02 | 0.11
2.73 | 43.02 | 0.11
2.73 | 43.03 | 0.11
2.73 | 43.04 | 0.11
2.73 | 43.05 | 0.11
2.74 | 43.06 | 0.11
2.74 | 43.07 | 0.11
2.74 | 43.08 | 0.11
2.74 | 43.08 | 0.11
2.74 | 43.09 | 0.11
2.74 | 43.1 | 0.11
2.74 | 43.11 | 0.11
2.75 | 43.12 | 0.11
2.75 | 43.13 | 0.11
2.75 | 43.13 | 0.11
2.75 | 43.14 | 0.11
2.75 | 43.15 | 0.11
2.76 | 43.16 | 0.11
2.76 | 43.17 | 0.11
2.76 | 43.17 | 0.11
2.76 | 43.18 | 0.11
2.76 | 43.19 | 0.11
2.76 | 43.2 | 0.11
2.76 | 43.21 | 0.11
2.77 | 43.22 | 0.11
2.77 | 43.23 | 0.11
2.77 | 43.23 | 0.11
2.77 | 43.24 | 0.11
2.77 | 43.25 | 0.11
2.78 | 43.26 | 0.11
2.78 | 43.27 | 0.11
2.78 | 43.28 | 0.11
2.78 | 43.28 | 0.11
2.78 | 43.29 | 0.11
2.78 | 43.3 | 0.11
2.79 | 43.31 | 0.11
2.79 | 43.32 | 0.11
2.79 | 43.33 | 0.11
2.79 | 43.33 | 0.11
2.79 | 43.34 | 0.11
2.79 | 43.35 | 0.11
2.79 | 43.36 | 0.11
2.8 | 43.37 | 0.11
2.8 | 43.38 | 0.11
2.8 | 43.38 | 0.11
2.8 | 43.39 | 0.11
2.8 | 43.4 | 0.11
2.81 | 43.41 | 0.11
2.81 | 43.42 | 0.11
2.81 | 43.43 | 0.11
2.81 | 43.43 | 0.11
2.81 | 43.44 | 0.11
2.81 | 43.45 | 0.11
2.81 | 43.46 | 0.11
2.82 | 43.47 | 0.11
2.82 | 43.48 | 0.11
2.82 | 43.48 | 0.11
2.82 | 43.49 | 0.11
2.82 | 43.5 | 0.11
2.83 | 43.51 | 0.11
2.83 | 43.52 | 0.11
2.83 | 43.53 | 0.11
2.83 | 43.53 | 0.11
2.83 | 43.54 | 0.11
2.83 | 43.55 | 0.11
2.84 | 43.56 | 0.11
2.84 | 43.57 | 0.11
2.84 | 43.57 | 0.11
2.84 | 43.58 | 0.11
2.84 | 43.59 | 0.11
2.84 | 43.6 | 0.11
2.84 | 43.61 | 0.11
2.85 | 43.62 | 0.11
2.85 | 43.62 | 0.11
2.85 | 43.63 | 0.11
2.85 | 43.64 | 0.11
2.85 | 43.65 | 0.11
2.86 | 43.66 | 0.11
2.86 | 43.67 | 0.11
2.86 | 43.68 | 0.11
2.86 | 43.68 | 0.11
2.86 | 43.69 | 0.11
2.86 | 43.7 | 0.11
2.86 | 43.71 | 0.11
2.87 | 43.72 | 0.11
2.87 | 43.73 | 0.11
2.87 | 43.73 | 0.11
2.87 | 43.74 | 0.11
2.87 | 43.75 | 0.11
2.88 | 43.76 | 0.11
2.88 | 43.77 | 0.11
2.88 | 43.77 | 0.11
2.88 | 43.78 | 0.11
2.88 | 43.79 | 0.11
2.88 | 43.8 | 0.11
2.89 | 43.81 | 0.11
2.89 | 43.82 | 0.11
2.89 | 43.82 | 0.11
2.89 | 43.83 | 0.11
2.89 | 43.84 | 0.11
2.89 | 43.85 | 0.11
2.89 | 43.86 | 0.11
2.9 | 43.87 | 0.11
2.9 | 43.87 | 0.11
2.9 | 43.88 | 0.11
2.9 | 43.89 | 0.11
2.9 | 43.9 | 0.11
2.91 | 43.91 | 0.11
2.91 | 43.92 | 0.11
2.91 | 43.93 | 0.11
2.91 | 43.94 | 0.11
2.91 | 43.94 | 0.11
2.91 | 43.95 | 0.11
2.91 | 43.96 | 0.11
2.92 | 43.97 | 0.11
2.92 | 43.98 | 0.11
2.92 | 43.98 | 0.11
2.92 | 43.99 | 0.11
2.92 | 44 | 0.11
2.93 | 44.01 | 0.11
2.93 | 44.02 | 0.11
2.93 | 44.03 | 0.11
2.93 | 44.03 | 0.11
2.93 | 44.04 | 0.11
2.93 | 44.05 | 0.11
2.94 | 44.06 | 0.11
2.94 | 44.07 | 0.11
2.94 | 44.08 | 0.11
2.94 | 44.08 | 0.11
2.94 | 44.09 | 0.11
2.94 | 44.1 | 0.11
2.94 | 44.11 | 0.11
2.95 | 44.12 | 0.11
2.95 | 44.13 | 0.11
2.95 | 44.13 | 0.11
2.95 | 44.14 | 0.11
2.95 | 44.15 | 0.11
2.96 | 44.16 | 0.11
2.96 | 44.17 | 0.11
2.96 | 44.18 | 0.11
2.96 | 44.18 | 0.11
2.96 | 44.19 | 0.11
2.96 | 44.2 | 0.11
2.96 | 44.21 | 0.11
2.97 | 44.22 | 0.11
2.97 | 44.23 | 0.11
2.97 | 44.23 | 0.11
2.97 | 44.24 | 0.11
2.97 | 44.25 | 0.11
2.98 | 44.26 | 0.11
2.98 | 44.27 | 0.11
2.98 | 44.28 | 0.11
2.98 | 44.29 | 0.11
2.98 | 44.29 | 0.11
2.98 | 44.3 | 0.11
2.99 | 44.31 | 0.11
2.99 | 44.32 | 0.11
2.99 | 44.33 | 0.11
2.99 | 44.33 | 0.11
2.99 | 44.34 | 0.11
2.99 | 44.35 | 0.11
2.99 | 44.36 | 0.11
3 | 44.37 | 0.11
3 | 44.38 | 0.11
3 | 44.38 | 0.11
3 | 44.39 | 0.11
3 | 44.4 | 0.11
3.01 | 44.41 | 0.11
3.01 | 44.42 | 0.11
3.01 | 44.43 | 0.11
3.01 | 44.43 | 0.11
3.01 | 44.44 | 0.11
3.01 | 44.45 | 0.11
3.01 | 44.46 | 0.11
3.02 | 44.47 | 0.11
3.02 | 44.48 | 0.11
3.02 | 44.48 | 0.11
3.02 | 44.49 | 0.11
3.02 | 44.5 | 0.11
3.03 | 44.51 | 0.11
3.03 | 44.52 | 0.11
3.03 | 44.53 | 0.11
3.03 | 44.53 | 0.11
3.03 | 44.54 | 0.11
3.03 | 44.55 | 0.11
3.04 | 44.56 | 0.11
3.04 | 44.57 | 0.11
3.04 | 44.58 | 0.11
3.04 | 44.58 | 0.11
3.04 | 44.59 | 0.11
3.04 | 44.6 | 0.11
3.04 | 44.61 | 0.11
3.05 | 44.62 | 0.11
3.05 | 44.63 | 0.11
3.05 | 44.63 | 0.11
3.05 | 44.64 | 0.11
3.05 | 44.65 | 0.11
3.06 | 44.66 | 0.11
3.06 | 44.67 | 0.11
3.06 | 44.68 | 0.11
3.06 | 44.69 | 0.11
3.06 | 44.69 | 0.11
3.06 | 44.7 | 0.11
3.06 | 44.71 | 0.11
3.07 | 44.72 | 0.11
3.07 | 44.73 | 0.11
3.07 | 44.73 | 0.11
3.07 | 44.74 | 0.11
3.07 | 44.75 | 0.11
3.08 | 44.76 | 0.11
3.08 | 44.77 | 0.11
3.08 | 44.78 | 0.11
3.08 | 44.78 | 0.11
3.08 | 44.79 | 0.11
3.08 | 44.8 | 0.11
3.09 | 44.81 | 0.11
3.09 | 44.82 | 0.11
3.09 | 44.83 | 0.11
3.09 | 44.83 | 0.11
3.09 | 44.84 | 0.11
3.09 | 44.85 | 0.11
3.09 | 44.86 | 0.11
3.1 | 44.87 | 0.11
3.1 | 44.88 | 0.11
3.1 | 44.89 | 0.11
3.1 | 44.89 | 0.11
3.1 | 44.9 | 0.11
3.11 | 44.91 | 0.11
3.11 | 44.92 | 0.11
3.11 | 44.93 | 0.11
3.11 | 44.94 | 0.11
3.11 | 44.94 | 0.11
3.11 | 44.95 | 0.11
3.11 | 44.96 | 0.11
3.12 | 44.97 | 0.11
3.12 | 44.98 | 0.11
3.12 | 44.99 | 0.11
3.12 | 44.99 | 0.11
3.12 | 45 | 0.11
3.13 | 45.01 | 0.11
3.13 | 45.02 | 0.11
3.13 | 45.03 | 0.11
3.13 | 45.03 | 0.11
3.13 | 45.04 | 0.11
3.13 | 45.05 | 0.11
3.14 | 45.06 | 0.11
3.14 | 45.07 | 0.11
3.14 | 45.08 | 0.11
3.14 | 45.08 | 0.11
3.14 | 45.09 | 0.11
3.14 | 45.1 | 0.11
3.14 | 45.11 | 0.11
3.15 | 45.12 | 0.11
3.15 | 45.13 | 0.11
3.15 | 45.13 | 0.11
3.15 | 45.14 | 0.11
3.15 | 45.15 | 0.11
3.16 | 45.16 | 0.11
3.16 | 45.17 | 0.11
3.16 | 45.18 | 0.11
3.16 | 45.19 | 0.11
3.16 | 45.19 | 0.11
3.16 | 45.2 | 0.11
3.16 | 45.21 | 0.11
3.17 | 45.22 | 0.11
3.17 | 45.23 | 0.11
3.17 | 45.23 | 0.11
3.17 | 45.24 | 0.11
3.17 | 45.25 | 0.11
3.18 | 45.26 | 0.11
3.18 | 45.27 | 0.11
3.18 | 45.28 | 0.11
3.18 | 45.28 | 0.11
3.18 | 45.29 | 0.11
3.18 | 45.3 | 0.11
3.19 | 45.31 | 0.11
3.19 | 45.32 | 0.11
3.19 | 45.33 | 0.11
3.19 | 45.34 | 0.11
3.19 | 45.34 | 0.11
3.19 | 45.35 | 0.11
3.19 | 45.36 | 0.11
3.2 | 45.37 | 0.11
3.2 | 45.38 | 0.11
3.2 | 45.38 | 0.11
3.2 | 45.39 | 0.11
3.2 | 45.4 | 0.11
3.21 | 45.41 | 0.11
3.21 | 45.42 | 0.11
3.21 | 45.43 | 0.11
3.21 | 45.43 | 0.11
3.21 | 45.44 | 0.11
3.21 | 45.45 | 0.11
3.21 | 45.46 | 0.11
3.22 | 45.47 | 0.11
3.22 | 45.48 | 0.11
3.22 | 45.49 | 0.11
3.22 | 45.49 | 0.11
3.22 | 45.5 | 0.11
3.23 | 45.51 | 0.11
3.23 | 45.52 | 0.11
3.23 | 45.53 | 0.11
3.23 | 45.53 | 0.11
3.23 | 45.54 | 0.11
3.23 | 45.55 | 0.11
3.24 | 45.56 | 0.11
3.24 | 45.57 | 0.11
3.24 | 45.58 | 0.11
3.24 | 45.59 | 0.11
3.24 | 45.59 | 0.11
3.24 | 45.6 | 0.11
3.24 | 45.61 | 0.11
3.25 | 45.62 | 0.11
3.25 | 45.63 | 0.11
3.25 | 45.64 | 0.11
3.25 | 45.64 | 0.11
3.25 | 45.65 | 0.11
3.26 | 45.66 | 0.11
3.26 | 45.67 | 0.11
3.26 | 45.68 | 0.11
3.26 | 45.68 | 0.11
3.26 | 45.69 | 0.11
3.26 | 45.7 | 0.11
3.26 | 45.71 | 0.11
3.27 | 45.72 | 0.11
3.27 | 45.73 | 0.11
3.27 | 45.74 | 0.11
3.27 | 45.74 | 0.11
3.27 | 45.75 | 0.11
3.28 | 45.76 | 0.11
3.28 | 45.77 | 0.11
3.28 | 45.78 | 0.11
3.28 | 45.79 | 0.11
3.28 | 45.79 | 0.11
3.28 | 45.8 | 0.11
3.29 | 45.81 | 0.11
3.29 | 45.82 | 0.11
3.29 | 45.83 | 0.11
3.29 | 45.84 | 0.11
3.29 | 45.84 | 0.11
3.29 | 45.85 | 0.11
3.29 | 45.86 | 0.11
3.3 | 45.87 | 0.11
3.3 | 45.88 | 0.11
3.3 | 45.89 | 0.11
3.3 | 45.89 | 0.11
3.3 | 45.9 | 0.11
3.31 | 45.91 | 0.11
3.31 | 45.92 | 0.11
3.31 | 45.93 | 0.11
3.31 | 45.94 | 0.11
3.31 | 45.94 | 0.11
3.31 | 45.95 | 0.11
3.31 | 45.96 | 0.11
3.32 | 45.97 | 0.11
3.32 | 45.98 | 0.11
3.32 | 45.99 | 0.11
3.32 | 45.99 | 0.11
3.32 | 46 | 0.11
3.33 | 46.01 | 0.11
3.33 | 46.02 | 0.11
3.33 | 46.03 | 0.11
3.33 | 46.04 | 0.11
3.33 | 46.04 | 0.11
3.33 | 46.05 | 0.11
3.34 | 46.06 | 0.11
3.34 | 46.07 | 0.11
3.34 | 46.08 | 0.11
3.34 | 46.09 | 0.11
3.34 | 46.09 | 0.11
3.34 | 46.1 | 0.11
3.34 | 46.11 | 0.11
3.35 | 46.12 | 0.11
3.35 | 46.13 | 0.11
3.35 | 46.14 | 0.11
3.35 | 46.14 | 0.11
3.35 | 46.15 | 0.11
3.36 | 46.16 | 0.11
3.36 | 46.17 | 0.11
3.36 | 46.18 | 0.11
3.36 | 46.19 | 0.11
3.36 | 46.19 | 0.11
3.36 | 46.2 | 0.11
3.36 | 46.21 | 0.11
3.37 | 46.22 | 0.11
3.37 | 46.23 | 0.11
3.37 | 46.24 | 0.11
3.37 | 46.24 | 0.11
3.37 | 46.25 | 0.11
3.38 | 46.26 | 0.11
3.38 | 46.27 | 0.11
3.38 | 46.28 | 0.11
3.38 | 46.29 | 0.11
3.38 | 46.29 | 0.11
3.38 | 46.3 | 0.11
3.39 | 46.31 | 0.11
3.39 | 46.32 | 0.11
3.39 | 46.33 | 0.11
3.39 | 46.34 | 0.11
3.39 | 46.34 | 0.11
3.39 | 46.35 | 0.11
3.39 | 46.36 | 0.11
3.4 | 46.37 | 0.111
3.4 | 46.38 | 0.111
3.4 | 46.39 | 0.111
3.4 | 46.39 | 0.111
3.4 | 46.4 | 0.111
3.41 | 46.41 | 0.111
3.41 | 46.42 | 0.111
3.41 | 46.43 | 0.111
3.41 | 46.44 | 0.111
3.41 | 46.44 | 0.111
3.41 | 46.45 | 0.111
3.41 | 46.46 | 0.111
3.42 | 46.47 | 0.111
3.42 | 46.48 | 0.111
3.42 | 46.49 | 0.111
3.42 | 46.49 | 0.111
3.42 | 46.5 | 0.111
3.43 | 46.51 | 0.111
3.43 | 46.52 | 0.111
3.43 | 46.53 | 0.111
3.43 | 46.54 | 0.111
3.43 | 46.54 | 0.111
3.43 | 46.55 | 0.111
3.44 | 46.56 | 0.111
3.44 | 46.57 | 0.111
3.44 | 46.58 | 0.111
3.44 | 46.59 | 0.111
3.44 | 46.59 | 0.111
3.44 | 46.6 | 0.111
3.44 | 46.61 | 0.111
3.45 | 46.62 | 0.111
3.45 | 46.63 | 0.111
3.45 | 46.64 | 0.111
3.45 | 46.65 | 0.111
3.45 | 46.65 | 0.111
3.46 | 46.66 | 0.111
3.46 | 46.67 | 0.111
3.46 | 46.68 | 0.111
3.46 | 46.69 | 0.111
3.46 | 46.7 | 0.111
3.46 | 46.7 | 0.111
3.46 | 46.71 | 0.111
3.47 | 46.72 | 0.111
3.47 | 46.73 | 0.111
3.47 | 46.74 | 0.111
3.47 | 46.74 | 0.111
3.47 | 46.75 | 0.111
3.48 | 46.76 | 0.111
3.48 | 46.77 | 0.111
3.48 | 46.78 | 0.111
3.48 | 46.79 | 0.111
3.48 | 46.8 | 0.111
3.48 | 46.8 | 0.111
3.49 | 46.81 | 0.111
3.49 | 46.82 | 0.111
3.49 | 46.83 | 0.111
3.49 | 46.84 | 0.111
3.49 | 46.84 | 0.111
3.49 | 46.85 | 0.111
3.49 | 46.86 | 0.111
3.5 | 46.87 | 0.111
3.5 | 46.88 | 0.111
3.5 | 46.89 | 0.111
3.5 | 46.89 | 0.111
3.5 | 46.9 | 0.111
3.51 | 46.91 | 0.111
3.51 | 46.92 | 0.111
3.51 | 46.93 | 0.111
3.51 | 46.93 | 0.111
3.51 | 46.94 | 0.111
3.51 | 46.95 | 0.111
3.51 | 46.96 | 0.111
3.52 | 46.97 | 0.111
3.52 | 46.98 | 0.111
3.52 | 46.99 | 0.111
3.52 | 46.99 | 0.111
3.52 | 47 | 0.111
3.53 | 47.01 | 0.111
3.53 | 47.02 | 0.111
3.53 | 47.03 | 0.111
3.53 | 47.03 | 0.111
3.53 | 47.04 | 0.111
3.53 | 47.05 | 0.111
3.54 | 47.06 | 0.111
3.54 | 47.07 | 0.111
3.54 | 47.08 | 0.111
3.54 | 47.09 | 0.111
3.54 | 47.09 | 0.111
3.54 | 47.1 | 0.111
3.54 | 47.11 | 0.111
3.55 | 47.12 | 0.111
3.55 | 47.13 | 0.111
3.55 | 47.14 | 0.111
3.55 | 47.14 | 0.111
3.55 | 47.15 | 0.111
3.56 | 47.16 | 0.111
3.56 | 47.17 | 0.111
3.56 | 47.18 | 0.111
3.56 | 47.19 | 0.111
3.56 | 47.19 | 0.111
3.56 | 47.2 | 0.111
3.56 | 47.21 | 0.111
3.57 | 47.22 | 0.111
3.57 | 47.23 | 0.111
3.57 | 47.24 | 0.111
3.57 | 47.24 | 0.111
3.57 | 47.25 | 0.111
3.58 | 47.26 | 0.111
3.58 | 47.27 | 0.111
3.58 | 47.28 | 0.111
3.58 | 47.29 | 0.111
3.58 | 47.29 | 0.111
3.58 | 47.3 | 0.111
3.59 | 47.31 | 0.111
3.59 | 47.32 | 0.111
3.59 | 47.33 | 0.111
3.59 | 47.34 | 0.111
3.59 | 47.34 | 0.111
3.59 | 47.35 | 0.111
3.59 | 47.36 | 0.111
3.6 | 47.37 | 0.111
3.6 | 47.38 | 0.111
3.6 | 47.39 | 0.111
3.6 | 47.39 | 0.111
3.6 | 47.4 | 0.111
3.61 | 47.41 | 0.111
3.61 | 47.42 | 0.111
3.61 | 47.43 | 0.111
3.61 | 47.44 | 0.111
3.61 | 47.44 | 0.111
3.61 | 47.45 | 0.111
3.61 | 47.46 | 0.111
3.62 | 47.47 | 0.111
3.62 | 47.48 | 0.111
3.62 | 47.49 | 0.111
3.62 | 47.49 | 0.111
3.62 | 47.5 | 0.111
3.63 | 47.51 | 0.111
3.63 | 47.52 | 0.111
3.63 | 47.53 | 0.111
3.63 | 47.54 | 0.111
3.63 | 47.54 | 0.111
3.63 | 47.55 | 0.111
3.64 | 47.56 | 0.111
3.64 | 47.57 | 0.111
3.64 | 47.58 | 0.111
3.64 | 47.59 | 0.111
3.64 | 47.6 | 0.111
3.64 | 47.6 | 0.111
3.64 | 47.61 | 0.111
3.65 | 47.62 | 0.111
3.65 | 47.63 | 0.111
3.65 | 47.64 | 0.111
3.65 | 47.64 | 0.111
3.65 | 47.65 | 0.111
3.66 | 47.66 | 0.111
3.66 | 47.67 | 0.111
3.66 | 47.68 | 0.111
3.66 | 47.69 | 0.111
3.66 | 47.7 | 0.111
3.66 | 47.7 | 0.111
3.66 | 47.71 | 0.111
3.67 | 47.72 | 0.111
3.67 | 47.73 | 0.111
3.67 | 47.74 | 0.111
3.67 | 47.74 | 0.111
3.67 | 47.75 | 0.111
3.68 | 47.76 | 0.111
3.68 | 47.77 | 0.111
3.68 | 47.78 | 0.111
3.68 | 47.79 | 0.111
3.68 | 47.8 | 0.111
3.68 | 47.8 | 0.111
3.69 | 47.81 | 0.111
3.69 | 47.82 | 0.111
3.69 | 47.83 | 0.111
3.69 | 47.84 | 0.111
3.69 | 47.85 | 0.111
3.69 | 47.85 | 0.111
3.69 | 47.86 | 0.111
3.7 | 47.87 | 0.111
3.7 | 47.88 | 0.111
3.7 | 47.89 | 0.111
3.7 | 47.9 | 0.111
3.7 | 47.9 | 0.111
3.71 | 47.91 | 0.111
3.71 | 47.92 | 0.111
3.71 | 47.93 | 0.111
3.71 | 47.94 | 0.111
3.71 | 47.95 | 0.111
3.71 | 47.95 | 0.111
3.71 | 47.96 | 0.111
3.72 | 47.97 | 0.111
3.72 | 47.98 | 0.111
3.72 | 47.99 | 0.111
3.72 | 48 | 0.111
3.72 | 48 | 0.111
3.73 | 48.01 | 0.111
3.73 | 48.02 | 0.111
3.73 | 48.03 | 0.111
3.73 | 48.04 | 0.111
3.73 | 48.05 | 0.111
3.73 | 48.05 | 0.111
3.74 | 48.06 | 0.111
3.74 | 48.07 | 0.111
3.74 | 48.08 | 0.111
3.74 | 48.09 | 0.111
3.74 | 48.1 | 0.111
3.74 | 48.11 | 0.111
3.74 | 48.11 | 0.111
3.75 | 48.12 | 0.111
3.75 | 48.13 | 0.111
3.75 | 48.14 | 0.111
3.75 | 48.15 | 0.111
3.75 | 48.15 | 0.111
3.76 | 48.16 | 0.111
3.76 | 48.17 | 0.111
3.76 | 48.18 | 0.111
3.76 | 48.19 | 0.111
3.76 | 48.2 | 0.111
3.76 | 48.2 | 0.111
3.76 | 48.21 | 0.111
3.77 | 48.22 | 0.111
3.77 | 48.23 | 0.111
3.77 | 48.24 | 0.111
3.77 | 48.25 | 0.111
3.77 | 48.25 | 0.111
3.78 | 48.26 | 0.111
3.78 | 48.27 | 0.111
3.78 | 48.28 | 0.111
3.78 | 48.29 | 0.111
3.78 | 48.3 | 0.111
3.78 | 48.3 | 0.111
3.79 | 48.31 | 0.111
3.79 | 48.32 | 0.111
3.79 | 48.33 | 0.111
3.79 | 48.34 | 0.111
3.79 | 48.35 | 0.111
3.79 | 48.35 | 0.111
3.79 | 48.36 | 0.111
3.8 | 48.37 | 0.111
3.8 | 48.38 | 0.111
3.8 | 48.39 | 0.111
3.8 | 48.4 | 0.111
3.8 | 48.4 | 0.111
3.81 | 48.41 | 0.111
3.81 | 48.42 | 0.111
3.81 | 48.43 | 0.111
3.81 | 48.44 | 0.111
3.81 | 48.45 | 0.111
3.81 | 48.45 | 0.111
3.81 | 48.46 | 0.111
3.82 | 48.47 | 0.111
3.82 | 48.48 | 0.111
3.82 | 48.49 | 0.111
3.82 | 48.5 | 0.111
3.82 | 48.5 | 0.111
3.83 | 48.51 | 0.111
3.83 | 48.52 | 0.111
3.83 | 48.53 | 0.111
3.83 | 48.54 | 0.111
3.83 | 48.55 | 0.111
3.83 | 48.56 | 0.111
3.84 | 48.56 | 0.111
3.84 | 48.57 | 0.111
3.84 | 48.58 | 0.111
3.84 | 48.59 | 0.111
3.84 | 48.6 | 0.111
3.84 | 48.6 | 0.111
3.84 | 48.61 | 0.111
3.85 | 48.62 | 0.111
3.85 | 48.63 | 0.111
3.85 | 48.64 | 0.111
3.85 | 48.65 | 0.111
3.85 | 48.65 | 0.111
3.86 | 48.66 | 0.111
3.86 | 48.67 | 0.111
3.86 | 48.68 | 0.111
3.86 | 48.69 | 0.111
3.86 | 48.7 | 0.111
3.86 | 48.7 | 0.111
3.86 | 48.71 | 0.111
3.87 | 48.72 | 0.111
3.87 | 48.73 | 0.111
3.87 | 48.74 | 0.111
3.87 | 48.75 | 0.111
3.87 | 48.75 | 0.111
3.88 | 48.76 | 0.111
3.88 | 48.77 | 0.111
3.88 | 48.78 | 0.111
3.88 | 48.79 | 0.111
3.88 | 48.79 | 0.111
3.88 | 48.8 | 0.111
3.89 | 48.81 | 0.111
3.89 | 48.82 | 0.111
3.89 | 48.83 | 0.111
3.89 | 48.84 | 0.111
3.89 | 48.84 | 0.111
3.89 | 48.85 | 0.111
3.89 | 48.86 | 0.111
3.9 | 48.87 | 0.111
3.9 | 48.88 | 0.111
3.9 | 48.89 | 0.111
3.9 | 48.9 | 0.111
3.9 | 48.9 | 0.111
3.91 | 48.91 | 0.111
3.91 | 48.92 | 0.111
3.91 | 48.93 | 0.111
3.91 | 48.94 | 0.111
3.91 | 48.94 | 0.111
3.91 | 48.95 | 0.111
3.91 | 48.96 | 0.111
3.92 | 48.97 | 0.111
3.92 | 48.98 | 0.111
3.92 | 48.99 | 0.111
3.92 | 48.99 | 0.111
3.92 | 49 | 0.111
3.93 | 49.01 | 0.111
3.93 | 49.02 | 0.111
3.93 | 49.03 | 0.111
3.93 | 49.04 | 0.111
3.93 | 49.05 | 0.111
3.93 | 49.05 | 0.111
3.94 | 49.06 | 0.111
3.94 | 49.07 | 0.111
3.94 | 49.08 | 0.111
3.94 | 49.09 | 0.111
3.94 | 49.1 | 0.111
3.94 | 49.1 | 0.111
3.94 | 49.11 | 0.111
3.95 | 49.12 | 0.111
3.95 | 49.13 | 0.111
3.95 | 49.14 | 0.111
3.95 | 49.15 | 0.111
3.95 | 49.15 | 0.111
3.96 | 49.16 | 0.111
3.96 | 49.17 | 0.111
3.96 | 49.18 | 0.111
3.96 | 49.19 | 0.111
3.96 | 49.2 | 0.111
3.96 | 49.2 | 0.111
3.96 | 49.21 | 0.111
3.97 | 49.22 | 0.111
3.97 | 49.23 | 0.111
3.97 | 49.24 | 0.111
3.97 | 49.25 | 0.111
3.97 | 49.25 | 0.111
3.98 | 49.26 | 0.111
3.98 | 49.27 | 0.111
3.98 | 49.28 | 0.111
3.98 | 49.29 | 0.111
3.98 | 49.3 | 0.111
3.98 | 49.3 | 0.111
3.99 | 49.31 | 0.111
3.99 | 49.32 | 0.111
3.99 | 49.33 | 0.111
3.99 | 49.34 | 0.111
3.99 | 49.35 | 0.111
3.99 | 49.36 | 0.111
3.99 | 49.36 | 0.111
4 | 49.37 | 0.111
4 | 49.38 | 0.111
4 | 49.39 | 0.111
4 | 49.4 | 0.111
4 | 49.4 | 0.111
4.01 | 49.41 | 0.111
4.01 | 49.42 | 0.111
4.01 | 49.43 | 0.111
4.01 | 49.44 | 0.111
4.01 | 49.45 | 0.111
4.01 | 49.45 | 0.111
4.01 | 49.46 | 0.111
4.02 | 49.47 | 0.111
4.02 | 49.48 | 0.111
4.02 | 49.49 | 0.111
4.02 | 49.5 | 0.111
4.02 | 49.5 | 0.111
4.03 | 49.51 | 0.111
4.03 | 49.52 | 0.111
4.03 | 49.53 | 0.111
4.03 | 49.54 | 0.111
4.03 | 49.55 | 0.111
4.03 | 49.55 | 0.111
4.04 | 49.56 | 0.111
4.04 | 49.57 | 0.111
4.04 | 49.58 | 0.111
4.04 | 49.59 | 0.111
4.04 | 49.6 | 0.111
4.04 | 49.6 | 0.111
4.04 | 49.61 | 0.111
4.05 | 49.62 | 0.111
4.05 | 49.63 | 0.111
4.05 | 49.64 | 0.111
4.05 | 49.65 | 0.111
4.05 | 49.65 | 0.111
4.06 | 49.66 | 0.111
4.06 | 49.67 | 0.111
4.06 | 49.68 | 0.111
4.06 | 49.69 | 0.111
4.06 | 49.7 | 0.111
4.06 | 49.71 | 0.111
4.06 | 49.71 | 0.111
4.07 | 49.72 | 0.111
4.07 | 49.73 | 0.111
4.07 | 49.74 | 0.111
4.07 | 49.75 | 0.111
4.07 | 49.75 | 0.111
4.08 | 49.76 | 0.111
4.08 | 49.77 | 0.111
4.08 | 49.78 | 0.111
4.08 | 49.79 | 0.111
4.08 | 49.8 | 0.111
4.08 | 49.8 | 0.111
4.09 | 49.81 | 0.111
4.09 | 49.82 | 0.111
4.09 | 49.83 | 0.111
4.09 | 49.84 | 0.111
4.09 | 49.85 | 0.111
4.09 | 49.85 | 0.111
4.09 | 49.86 | 0.111
4.1 | 49.87 | 0.111
4.1 | 49.88 | 0.111
4.1 | 49.89 | 0.111
4.1 | 49.9 | 0.111
4.1 | 49.91 | 0.111
4.11 | 49.91 | 0.111
4.11 | 49.92 | 0.111
4.11 | 49.93 | 0.111
4.11 | 49.94 | 0.111
4.11 | 49.95 | 0.111
4.11 | 49.95 | 0.111
4.11 | 49.96 | 0.111
4.12 | 49.97 | 0.111
4.12 | 49.98 | 0.111
4.12 | 49.99 | 0.111
4.12 | 50 | 0.111
4.12 | 50.01 | 0.111
4.13 | 50.01 | 0.111
4.13 | 50.02 | 0.111
4.13 | 50.03 | 0.111
4.13 | 50.04 | 0.111
4.13 | 50.05 | 0.111
4.13 | 50.05 | 0.111
4.14 | 50.06 | 0.111
4.14 | 50.07 | 0.111
4.14 | 50.08 | 0.111
4.14 | 50.09 | 0.111
4.14 | 50.1 | 0.111
4.14 | 50.1 | 0.111
4.14 | 50.11 | 0.111
4.15 | 50.12 | 0.111
4.15 | 50.13 | 0.112
4.15 | 50.14 | 0.112
4.15 | 50.15 | 0.111
4.15 | 50.16 | 0.111
4.16 | 50.16 | 0.111
4.16 | 50.17 | 0.111
4.16 | 50.18 | 0.111
4.16 | 50.19 | 0.111
4.16 | 50.2 | 0.111
4.16 | 50.21 | 0.111
4.16 | 50.21 | 0.111
4.17 | 50.22 | 0.111
4.17 | 50.23 | 0.111
4.17 | 50.24 | 0.111
4.17 | 50.25 | 0.111
4.17 | 50.26 | 0.111
4.18 | 50.26 | 0.111
4.18 | 50.27 | 0.111
4.18 | 50.28 | 0.111
4.18 | 50.29 | 0.111
4.18 | 50.3 | 0.111
4.18 | 50.31 | 0.111
4.19 | 50.31 | 0.111
4.19 | 50.32 | 0.111
4.19 | 50.33 | 0.111
4.19 | 50.34 | 0.111
4.19 | 50.35 | 0.111
4.19 | 50.35 | 0.111
4.19 | 50.36 | 0.111
4.2 | 50.37 | 0.111
4.2 | 50.38 | 0.111
4.2 | 50.39 | 0.111
4.2 | 50.4 | 0.111
4.2 | 50.41 | 0.112
4.21 | 50.41 | 0.112
4.21 | 50.42 | 0.112
4.21 | 50.43 | 0.112
4.21 | 50.44 | 0.112
4.21 | 50.45 | 0.112
4.21 | 50.45 | 0.112
4.21 | 50.46 | 0.112
4.22 | 50.47 | 0.111
4.22 | 50.48 | 0.111
4.22 | 50.49 | 0.111
4.22 | 50.5 | 0.111
4.22 | 50.51 | 0.111
4.23 | 50.51 | 0.111
4.23 | 50.52 | 0.111
4.23 | 50.53 | 0.111
4.23 | 50.54 | 0.111
4.23 | 50.55 | 0.111
4.23 | 50.56 | 0.112
4.24 | 50.56 | 0.112
4.24 | 50.57 | 0.112
4.24 | 50.58 | 0.112
4.24 | 50.59 | 0.112
4.24 | 50.6 | 0.112
4.24 | 50.6 | 0.112
4.24 | 50.61 | 0.112
4.25 | 50.62 | 0.112
4.25 | 50.63 | 0.112
4.25 | 50.64 | 0.112
4.25 | 50.65 | 0.112
4.25 | 50.65 | 0.112
4.26 | 50.66 | 0.112
4.26 | 50.67 | 0.112
4.26 | 50.68 | 0.112
4.26 | 50.69 | 0.112
4.26 | 50.7 | 0.112
4.26 | 50.7 | 0.112
4.26 | 50.71 | 0.112
4.27 | 50.72 | 0.112
4.27 | 50.73 | 0.112
4.27 | 50.74 | 0.112
4.27 | 50.75 | 0.112
4.27 | 50.76 | 0.112
4.28 | 50.76 | 0.112
4.28 | 50.77 | 0.112
4.28 | 50.78 | 0.112
4.28 | 50.79 | 0.112
4.28 | 50.8 | 0.112
4.28 | 50.81 | 0.112
4.29 | 50.81 | 0.112
4.29 | 50.82 | 0.112
4.29 | 50.83 | 0.112
4.29 | 50.84 | 0.112
4.29 | 50.85 | 0.112
4.29 | 50.86 | 0.112
4.3 | 50.86 | 0.112
4.3 | 50.87 | 0.112
4.3 | 50.88 | 0.112
4.3 | 50.89 | 0.112
4.3 | 50.9 | 0.112
4.3 | 50.91 | 0.112
4.3 | 50.91 | 0.112
4.31 | 50.92 | 0.112
4.31 | 50.93 | 0.112
4.31 | 50.94 | 0.112
4.31 | 50.95 | 0.112
4.31 | 50.96 | 0.112
4.31 | 50.96 | 0.112
4.32 | 50.97 | 0.112
4.32 | 50.98 | 0.112
4.32 | 50.99 | 0.112
4.32 | 51 | 0.112
4.32 | 51 | 0.112
4.33 | 51.01 | 0.112
4.33 | 51.02 | 0.112
4.33 | 51.03 | 0.112
4.33 | 51.04 | 0.112
4.33 | 51.05 | 0.112
4.33 | 51.06 | 0.112
4.34 | 51.06 | 0.112
4.34 | 51.07 | 0.112
4.34 | 51.08 | 0.112
4.34 | 51.09 | 0.112
4.34 | 51.1 | 0.112
4.34 | 51.11 | 0.112
4.35 | 51.11 | 0.112
4.35 | 51.12 | 0.112
4.35 | 51.13 | 0.112
4.35 | 51.14 | 0.112
4.35 | 51.15 | 0.112
4.35 | 51.16 | 0.112
4.35 | 51.16 | 0.112
4.36 | 51.17 | 0.112
4.36 | 51.18 | 0.112
4.36 | 51.19 | 0.112
4.36 | 51.2 | 0.112
4.36 | 51.21 | 0.112
4.36 | 51.22 | 0.112
4.37 | 51.22 | 0.112
4.37 | 51.23 | 0.112
4.37 | 51.24 | 0.112
4.37 | 51.25 | 0.112
4.37 | 51.26 | 0.112
4.38 | 51.26 | 0.112
4.38 | 51.27 | 0.112
4.38 | 51.28 | 0.112
4.38 | 51.29 | 0.112
4.38 | 51.3 | 0.112
4.38 | 51.31 | 0.112
4.39 | 51.31 | 0.112
4.39 | 51.32 | 0.112
4.39 | 51.33 | 0.112
4.39 | 51.34 | 0.112
4.39 | 51.35 | 0.112
4.39 | 51.36 | 0.112
4.4 | 51.36 | 0.112
4.4 | 51.37 | 0.112
4.4 | 51.38 | 0.112
4.4 | 51.39 | 0.112
4.4 | 51.4 | 0.112
4.4 | 51.41 | 0.112
4.4 | 51.41 | 0.112
4.41 | 51.42 | 0.112
4.41 | 51.43 | 0.112
4.41 | 51.44 | 0.112
4.41 | 51.45 | 0.112
4.41 | 51.46 | 0.112
4.41 | 51.46 | 0.112
4.42 | 51.47 | 0.112
4.42 | 51.48 | 0.112
4.42 | 51.49 | 0.112
4.42 | 51.5 | 0.112
4.42 | 51.51 | 0.112
4.43 | 51.51 | 0.112
4.43 | 51.52 | 0.112
4.43 | 51.53 | 0.112
4.43 | 51.54 | 0.112
4.43 | 51.55 | 0.112
4.43 | 51.56 | 0.112
4.44 | 51.56 | 0.112
4.44 | 51.57 | 0.112
4.44 | 51.58 | 0.112
4.44 | 51.59 | 0.112
4.44 | 51.6 | 0.112
4.44 | 51.61 | 0.112
4.45 | 51.61 | 0.112
4.45 | 51.62 | 0.112
4.45 | 51.63 | 0.112
4.45 | 51.64 | 0.112
4.45 | 51.65 | 0.112
4.45 | 51.66 | 0.112
4.45 | 51.66 | 0.112
4.46 | 51.67 | 0.112
4.46 | 51.68 | 0.112
4.46 | 51.69 | 0.112
4.46 | 51.7 | 0.112
4.46 | 51.71 | 0.112
4.46 | 51.71 | 0.112
4.47 | 51.72 | 0.112
4.47 | 51.73 | 0.112
4.47 | 51.74 | 0.112
4.47 | 51.75 | 0.112
4.47 | 51.76 | 0.112
4.48 | 51.76 | 0.112
4.48 | 51.77 | 0.112
4.48 | 51.78 | 0.112
4.48 | 51.79 | 0.112
4.48 | 51.8 | 0.112
4.48 | 51.81 | 0.112
4.49 | 51.81 | 0.112
4.49 | 51.82 | 0.112
4.49 | 51.83 | 0.112
4.49 | 51.84 | 0.112
4.49 | 51.85 | 0.112
4.49 | 51.86 | 0.112
4.5 | 51.86 | 0.112
4.5 | 51.87 | 0.112
4.5 | 51.88 | 0.112
4.5 | 51.89 | 0.112
4.5 | 51.9 | 0.112
4.5 | 51.91 | 0.112
4.5 | 51.91 | 0.112
4.51 | 51.92 | 0.112
4.51 | 51.93 | 0.112
4.51 | 51.94 | 0.112
4.51 | 51.95 | 0.112
4.51 | 51.95 | 0.112
4.51 | 51.96 | 0.112
4.52 | 51.97 | 0.112
4.52 | 51.98 | 0.112
4.52 | 51.99 | 0.112
4.52 | 52 | 0.112
4.52 | 52.01 | 0.112
4.53 | 52.01 | 0.112
4.53 | 52.02 | 0.112
4.53 | 52.03 | 0.112
4.53 | 52.04 | 0.112
4.53 | 52.05 | 0.112
4.53 | 52.06 | 0.112
4.54 | 52.06 | 0.112
4.54 | 52.07 | 0.112
4.54 | 52.08 | 0.112
4.54 | 52.09 | 0.112
4.54 | 52.1 | 0.112
4.54 | 52.11 | 0.112
4.55 | 52.11 | 0.112
4.55 | 52.12 | 0.112
4.55 | 52.13 | 0.112
4.55 | 52.14 | 0.112
4.55 | 52.15 | 0.112
4.55 | 52.16 | 0.112
4.55 | 52.16 | 0.112
4.56 | 52.17 | 0.112
4.56 | 52.18 | 0.112
4.56 | 52.19 | 0.112
4.56 | 52.2 | 0.112
4.56 | 52.21 | 0.112
4.56 | 52.21 | 0.112
4.57 | 52.22 | 0.112
4.57 | 52.23 | 0.112
4.57 | 52.24 | 0.112
4.57 | 52.25 | 0.112
4.57 | 52.26 | 0.112
4.58 | 52.26 | 0.112
4.58 | 52.27 | 0.112
4.58 | 52.28 | 0.112
4.58 | 52.29 | 0.112
4.58 | 52.3 | 0.112
4.58 | 52.31 | 0.112
4.59 | 52.31 | 0.112
4.59 | 52.32 | 0.112
4.59 | 52.33 | 0.112
4.59 | 52.34 | 0.112
4.59 | 52.35 | 0.112
4.59 | 52.36 | 0.112
4.6 | 52.36 | 0.112
4.6 | 52.37 | 0.112
4.6 | 52.38 | 0.112
4.6 | 52.39 | 0.112
4.6 | 52.4 | 0.112
4.6 | 52.41 | 0.112
4.6 | 52.41 | 0.112
4.61 | 52.42 | 0.112
4.61 | 52.43 | 0.112
4.61 | 52.44 | 0.112
4.61 | 52.45 | 0.112
4.61 | 52.46 | 0.112
4.61 | 52.46 | 0.112
4.62 | 52.47 | 0.112
4.62 | 52.48 | 0.112
4.62 | 52.49 | 0.112
4.62 | 52.5 | 0.112
4.62 | 52.51 | 0.112
4.63 | 52.51 | 0.112
4.63 | 52.52 | 0.112
4.63 | 52.53 | 0.112
4.63 | 52.54 | 0.112
4.63 | 52.55 | 0.112
4.63 | 52.56 | 0.112
4.64 | 52.57 | 0.112
4.64 | 52.57 | 0.112
4.64 | 52.58 | 0.112
4.64 | 52.59 | 0.112
4.64 | 52.6 | 0.112
4.64 | 52.61 | 0.112
4.65 | 52.61 | 0.112
4.65 | 52.62 | 0.112
4.65 | 52.63 | 0.112
4.65 | 52.64 | 0.112
4.65 | 52.65 | 0.112
4.65 | 52.66 | 0.112
4.65 | 52.66 | 0.112
4.66 | 52.67 | 0.112
4.66 | 52.68 | 0.112
4.66 | 52.69 | 0.112
4.66 | 52.7 | 0.112
4.66 | 52.71 | 0.112
4.66 | 52.71 | 0.112
4.67 | 52.72 | 0.112
4.67 | 52.73 | 0.112
4.67 | 52.74 | 0.112
4.67 | 52.75 | 0.112
4.67 | 52.76 | 0.112
4.68 | 52.76 | 0.112
4.68 | 52.77 | 0.112
4.68 | 52.78 | 0.112
4.68 | 52.79 | 0.112
4.68 | 52.8 | 0.112
4.68 | 52.81 | 0.112
4.69 | 52.81 | 0.112
4.69 | 52.82 | 0.112
4.69 | 52.83 | 0.112
4.69 | 52.84 | 0.112
4.69 | 52.85 | 0.112
4.69 | 52.86 | 0.112
4.7 | 52.86 | 0.112
4.7 | 52.87 | 0.112
4.7 | 52.88 | 0.112
4.7 | 52.89 | 0.112
4.7 | 52.9 | 0.112
4.7 | 52.91 | 0.112
4.7 | 52.91 | 0.112
4.71 | 52.92 | 0.112
4.71 | 52.93 | 0.112
4.71 | 52.94 | 0.112
4.71 | 52.95 | 0.112
4.71 | 52.96 | 0.112
4.71 | 52.97 | 0.112
4.72 | 52.97 | 0.112
4.72 | 52.98 | 0.112
4.72 | 52.99 | 0.112
4.72 | 53 | 0.112
4.72 | 53.01 | 0.112
4.73 | 53.01 | 0.112
4.73 | 53.02 | 0.112
4.73 | 53.03 | 0.112
4.73 | 53.04 | 0.112
4.73 | 53.05 | 0.112
4.73 | 53.06 | 0.112
4.74 | 53.06 | 0.112
4.74 | 53.07 | 0.112
4.74 | 53.08 | 0.112
4.74 | 53.09 | 0.112
4.74 | 53.1 | 0.112
4.74 | 53.11 | 0.112
4.75 | 53.12 | 0.112
4.75 | 53.12 | 0.112
4.75 | 53.13 | 0.112
4.75 | 53.14 | 0.112
4.75 | 53.15 | 0.112
4.75 | 53.16 | 0.112
4.75 | 53.16 | 0.112
4.76 | 53.17 | 0.112
4.76 | 53.18 | 0.112
4.76 | 53.19 | 0.113
4.76 | 53.2 | 0.113
4.76 | 53.21 | 0.113
4.76 | 53.21 | 0.112
4.77 | 53.22 | 0.112
4.77 | 53.23 | 0.112
4.77 | 53.24 | 0.112
4.77 | 53.25 | 0.112
4.77 | 53.26 | 0.112
4.78 | 53.26 | 0.112
4.78 | 53.27 | 0.112
4.78 | 53.28 | 0.112
4.78 | 53.29 | 0.112
4.78 | 53.3 | 0.112
4.78 | 53.31 | 0.112
4.79 | 53.31 | 0.113
4.79 | 53.32 | 0.113
4.79 | 53.33 | 0.113
4.79 | 53.34 | 0.113
4.79 | 53.35 | 0.113
4.79 | 53.36 | 0.113
4.8 | 53.36 | 0.113
4.8 | 53.37 | 0.113
4.8 | 53.38 | 0.113
4.8 | 53.39 | 0.113
4.8 | 53.4 | 0.113
4.8 | 53.41 | 0.113
4.8 | 53.41 | 0.113
4.81 | 53.42 | 0.113
4.81 | 53.43 | 0.113
4.81 | 53.44 | 0.112
4.81 | 53.45 | 0.112
4.81 | 53.46 | 0.112
4.81 | 53.46 | 0.112
4.82 | 53.47 | 0.112
4.82 | 53.48 | 0.112
4.82 | 53.49 | 0.113
4.82 | 53.5 | 0.113
4.82 | 53.51 | 0.113
4.83 | 53.51 | 0.113
4.83 | 53.52 | 0.113
4.83 | 53.53 | 0.113
4.83 | 53.54 | 0.113
4.83 | 53.55 | 0.113
4.83 | 53.56 | 0.113
4.84 | 53.56 | 0.113
4.84 | 53.57 | 0.113
4.84 | 53.58 | 0.113
4.84 | 53.59 | 0.113
4.84 | 53.6 | 0.113
4.84 | 53.61 | 0.113
4.85 | 53.61 | 0.113
4.85 | 53.62 | 0.113
4.85 | 53.63 | 0.113
4.85 | 53.64 | 0.113
4.85 | 53.65 | 0.113
4.85 | 53.66 | 0.113
4.85 | 53.67 | 0.113
4.86 | 53.67 | 0.113
4.86 | 53.68 | 0.113
4.86 | 53.69 | 0.113
4.86 | 53.7 | 0.113
4.86 | 53.71 | 0.113
4.86 | 53.71 | 0.113
4.87 | 53.72 | 0.113
4.87 | 53.73 | 0.113
4.87 | 53.74 | 0.113
4.87 | 53.75 | 0.113
4.87 | 53.76 | 0.113
4.88 | 53.76 | 0.113
4.88 | 53.77 | 0.113
4.88 | 53.78 | 0.113
4.88 | 53.79 | 0.113
4.88 | 53.8 | 0.113
4.88 | 53.81 | 0.113
4.89 | 53.81 | 0.113
4.89 | 53.82 | 0.113
4.89 | 53.83 | 0.113
4.89 | 53.84 | 0.113
4.89 | 53.85 | 0.113
4.89 | 53.86 | 0.113
4.9 | 53.86 | 0.113
4.9 | 53.87 | 0.113
4.9 | 53.88 | 0.113
4.9 | 53.89 | 0.113
4.9 | 53.9 | 0.113
4.9 | 53.91 | 0.113
4.9 | 53.92 | 0.113
4.91 | 53.92 | 0.113
4.91 | 53.93 | 0.113
4.91 | 53.94 | 0.113
4.91 | 53.95 | 0.113
4.91 | 53.96 | 0.113
4.91 | 53.96 | 0.113
4.92 | 53.97 | 0.113
4.92 | 53.98 | 0.113
4.92 | 53.99 | 0.113
4.92 | 54 | 0.113
4.92 | 54.01 | 0.113
4.93 | 54.02 | 0.113
4.93 | 54.02 | 0.113
4.93 | 54.03 | 0.113
4.93 | 54.04 | 0.113
4.93 | 54.05 | 0.113
4.93 | 54.06 | 0.113
4.94 | 54.06 | 0.113
4.94 | 54.07 | 0.113
4.94 | 54.08 | 0.113
4.94 | 54.09 | 0.113
4.94 | 54.1 | 0.113
4.94 | 54.11 | 0.113
4.95 | 54.12 | 0.113
4.95 | 54.12 | 0.113
4.95 | 54.13 | 0.113
4.95 | 54.14 | 0.113
4.95 | 54.15 | 0.113
4.95 | 54.16 | 0.113
4.95 | 54.16 | 0.113
4.96 | 54.17 | 0.113
4.96 | 54.18 | 0.113
4.96 | 54.19 | 0.113
4.96 | 54.2 | 0.113
4.96 | 54.21 | 0.113
4.96 | 54.21 | 0.113
4.97 | 54.22 | 0.113
4.97 | 54.23 | 0.113
4.97 | 54.24 | 0.113
4.97 | 54.25 | 0.113
4.97 | 54.26 | 0.113
4.98 | 54.26 | 0.113
4.98 | 54.27 | 0.113
4.98 | 54.28 | 0.113
4.98 | 54.29 | 0.113
4.98 | 54.3 | 0.113
4.98 | 54.31 | 0.113
4.99 | 54.32 | 0.113
4.99 | 54.32 | 0.113
4.99 | 54.33 | 0.113
4.99 | 54.34 | 0.113
4.99 | 54.35 | 0.113
4.99 | 54.36 | 0.113
5 | 54.37 | 0.113
5 | 54.37 | 0.113
5 | 54.38 | 0.113
5 | 54.39 | 0.113
5 | 54.4 | 0.113
5 | 54.41 | 0.113
5 | 54.41 | 0.113
5.01 | 54.42 | 0.113
5.01 | 54.43 | 0.113
5.01 | 54.44 | 0.113
5.01 | 54.45 | 0.113
5.01 | 54.46 | 0.113
5.01 | 54.47 | 0.113
5.02 | 54.47 | 0.113
5.02 | 54.48 | 0.113
5.02 | 54.49 | 0.113
5.02 | 54.5 | 0.113
5.02 | 54.51 | 0.113
5.03 | 54.51 | 0.113
5.03 | 54.52 | 0.113
5.03 | 54.53 | 0.113
5.03 | 54.54 | 0.113
5.03 | 54.55 | 0.113
5.03 | 54.56 | 0.113
5.04 | 54.57 | 0.113
5.04 | 54.57 | 0.113
5.04 | 54.58 | 0.113
5.04 | 54.59 | 0.113
5.04 | 54.6 | 0.113
5.04 | 54.61 | 0.113
5.05 | 54.62 | 0.113
5.05 | 54.62 | 0.113
5.05 | 54.63 | 0.113
5.05 | 54.64 | 0.113
5.05 | 54.65 | 0.113
5.05 | 54.66 | 0.113
5.05 | 54.67 | 0.113
5.06 | 54.67 | 0.113
5.06 | 54.68 | 0.113
5.06 | 54.69 | 0.113
5.06 | 54.7 | 0.113
5.06 | 54.71 | 0.113
5.06 | 54.72 | 0.113
5.07 | 54.72 | 0.113
5.07 | 54.73 | 0.113
5.07 | 54.74 | 0.113
5.07 | 54.75 | 0.113
5.07 | 54.76 | 0.113
5.08 | 54.77 | 0.113
5.08 | 54.77 | 0.113
5.08 | 54.78 | 0.113
5.08 | 54.79 | 0.113
5.08 | 54.8 | 0.113
5.08 | 54.81 | 0.113
5.09 | 54.82 | 0.113
5.09 | 54.82 | 0.113
5.09 | 54.83 | 0.113
5.09 | 54.84 | 0.113
5.09 | 54.85 | 0.113
5.09 | 54.86 | 0.113
5.1 | 54.87 | 0.113
5.1 | 54.87 | 0.113
5.1 | 54.88 | 0.113
5.1 | 54.89 | 0.113
5.1 | 54.9 | 0.113
5.1 | 54.91 | 0.113
5.1 | 54.92 | 0.113
5.11 | 54.92 | 0.113
5.11 | 54.93 | 0.113
5.11 | 54.94 | 0.113
5.11 | 54.95 | 0.113
5.11 | 54.96 | 0.113
5.11 | 54.97 | 0.113
5.12 | 54.97 | 0.113
5.12 | 54.98 | 0.113
5.12 | 54.99 | 0.113
5.12 | 55 | 0.113
5.12 | 55.01 | 0.113
5.13 | 55.02 | 0.113
5.13 | 55.02 | 0.113
5.13 | 55.03 | 0.113
5.13 | 55.04 | 0.113
5.13 | 55.05 | 0.113
5.13 | 55.06 | 0.113
5.14 | 55.07 | 0.113
5.14 | 55.07 | 0.113
5.14 | 55.08 | 0.113
5.14 | 55.09 | 0.113
5.14 | 55.1 | 0.113
5.14 | 55.11 | 0.113
5.15 | 55.12 | 0.113
5.15 | 55.12 | 0.113
5.15 | 55.13 | 0.113
5.15 | 55.14 | 0.113
5.15 | 55.15 | 0.113
5.15 | 55.16 | 0.113
5.15 | 55.17 | 0.113
5.16 | 55.17 | 0.113
5.16 | 55.18 | 0.113
5.16 | 55.19 | 0.113
5.16 | 55.2 | 0.113
5.16 | 55.21 | 0.113
5.16 | 55.22 | 0.113
5.17 | 55.22 | 0.113
5.17 | 55.23 | 0.113
5.17 | 55.24 | 0.113
5.17 | 55.25 | 0.113
5.17 | 55.26 | 0.113
5.18 | 55.27 | 0.113
5.18 | 55.27 | 0.113
5.18 | 55.28 | 0.113
5.18 | 55.29 | 0.113
5.18 | 55.3 | 0.113
5.18 | 55.31 | 0.113
5.19 | 55.32 | 0.113
5.19 | 55.32 | 0.113
5.19 | 55.33 | 0.113
5.19 | 55.34 | 0.113
5.19 | 55.35 | 0.113
5.19 | 55.36 | 0.113
5.2 | 55.37 | 0.113
5.2 | 55.37 | 0.113
5.2 | 55.38 | 0.113
5.2 | 55.39 | 0.113
5.2 | 55.4 | 0.113
5.2 | 55.41 | 0.113
5.2 | 55.42 | 0.113
5.21 | 55.43 | 0.113
5.21 | 55.43 | 0.113
5.21 | 55.44 | 0.113
5.21 | 55.45 | 0.113
5.21 | 55.46 | 0.113
5.21 | 55.47 | 0.113
5.22 | 55.47 | 0.113
5.22 | 55.48 | 0.113
5.22 | 55.49 | 0.113
5.22 | 55.5 | 0.113
5.22 | 55.51 | 0.113
5.23 | 55.52 | 0.113
5.23 | 55.53 | 0.113
5.23 | 55.53 | 0.113
5.23 | 55.54 | 0.113
5.23 | 55.55 | 0.113
5.23 | 55.56 | 0.113
5.24 | 55.57 | 0.113
5.24 | 55.57 | 0.113
5.24 | 55.58 | 0.113
5.24 | 55.59 | 0.113
5.24 | 55.6 | 0.113
5.24 | 55.61 | 0.113
5.25 | 55.62 | 0.113
5.25 | 55.62 | 0.113
5.25 | 55.63 | 0.113
5.25 | 55.64 | 0.113
5.25 | 55.65 | 0.113
5.25 | 55.66 | 0.113
5.25 | 55.67 | 0.113
5.26 | 55.67 | 0.113
5.26 | 55.68 | 0.113
5.26 | 55.69 | 0.113
5.26 | 55.7 | 0.113
5.26 | 55.71 | 0.113
5.26 | 55.72 | 0.113
5.27 | 55.73 | 0.113
5.27 | 55.73 | 0.113
5.27 | 55.74 | 0.113
5.27 | 55.75 | 0.113
5.27 | 55.76 | 0.113
5.28 | 55.77 | 0.113
5.28 | 55.77 | 0.113
5.28 | 55.78 | 0.113
5.28 | 55.79 | 0.113
5.28 | 55.8 | 0.113
5.28 | 55.81 | 0.113
5.29 | 55.82 | 0.113
5.29 | 55.82 | 0.113
5.29 | 55.83 | 0.113
5.29 | 55.84 | 0.113
5.29 | 55.85 | 0.113
5.29 | 55.86 | 0.113
5.3 | 55.87 | 0.113
5.3 | 55.88 | 0.113
5.3 | 55.88 | 0.113
5.3 | 55.89 | 0.113
5.3 | 55.9 | 0.113
5.3 | 55.91 | 0.113
5.3 | 55.92 | 0.113
5.31 | 55.92 | 0.113
5.31 | 55.93 | 0.113
5.31 | 55.94 | 0.113
5.31 | 55.95 | 0.113
5.31 | 55.96 | 0.113
5.31 | 55.97 | 0.113
5.32 | 55.97 | 0.113
5.32 | 55.98 | 0.113
5.32 | 55.99 | 0.113
5.32 | 56 | 0.113
5.32 | 56.01 | 0.113
5.33 | 56.02 | 0.113
5.33 | 56.02 | 0.113
5.33 | 56.03 | 0.113
5.33 | 56.04 | 0.113
5.33 | 56.05 | 0.113
5.33 | 56.06 | 0.113
5.34 | 56.07 | 0.113
5.34 | 56.08 | 0.113
5.34 | 56.08 | 0.113
5.34 | 56.09 | 0.113
5.34 | 56.1 | 0.113
5.34 | 56.11 | 0.113
5.35 | 56.12 | 0.113
5.35 | 56.12 | 0.113
5.35 | 56.13 | 0.113
5.35 | 56.14 | 0.113
5.35 | 56.15 | 0.113
5.35 | 56.16 | 0.113
5.35 | 56.17 | 0.113
5.36 | 56.17 | 0.113
5.36 | 56.18 | 0.113
5.36 | 56.19 | 0.113
5.36 | 56.2 | 0.113
5.36 | 56.21 | 0.113
5.36 | 56.22 | 0.113
5.37 | 56.22 | 0.113
5.37 | 56.23 | 0.113
5.37 | 56.24 | 0.113
5.37 | 56.25 | 0.113
5.37 | 56.26 | 0.113
5.38 | 56.27 | 0.113
5.38 | 56.27 | 0.113
5.38 | 56.28 | 0.113
5.38 | 56.29 | 0.113
5.38 | 56.3 | 0.113
5.38 | 56.31 | 0.113
5.39 | 56.32 | 0.113
5.39 | 56.33 | 0.113
5.39 | 56.33 | 0.113
5.39 | 56.34 | 0.113
5.39 | 56.35 | 0.113
5.39 | 56.36 | 0.113
5.4 | 56.37 | 0.113
5.4 | 56.37 | 0.113
5.4 | 56.38 | 0.113
5.4 | 56.39 | 0.113
5.4 | 56.4 | 0.113
5.4 | 56.41 | 0.113
5.4 | 56.42 | 0.113
5.41 | 56.43 | 0.113
5.41 | 56.43 | 0.113
5.41 | 56.44 | 0.113
5.41 | 56.45 | 0.113
5.41 | 56.46 | 0.113
5.41 | 56.47 | 0.113
5.42 | 56.47 | 0.113
5.42 | 56.48 | 0.113
5.42 | 56.49 | 0.113
5.42 | 56.5 | 0.113
5.42 | 56.51 | 0.113
5.43 | 56.52 | 0.113
5.43 | 56.52 | 0.113
5.43 | 56.53 | 0.113
5.43 | 56.54 | 0.113
5.43 | 56.55 | 0.113
5.43 | 56.56 | 0.113
5.44 | 56.57 | 0.113
5.44 | 56.58 | 0.113
5.44 | 56.58 | 0.113
5.44 | 56.59 | 0.113
5.44 | 56.6 | 0.113
5.44 | 56.61 | 0.113
5.45 | 56.62 | 0.113
5.45 | 56.62 | 0.113
5.45 | 56.63 | 0.113
5.45 | 56.64 | 0.113
5.45 | 56.65 | 0.113
5.45 | 56.66 | 0.113
5.45 | 56.67 | 0.113
5.46 | 56.67 | 0.113
5.46 | 56.68 | 0.113
5.46 | 56.69 | 0.113
5.46 | 56.7 | 0.113
5.46 | 56.71 | 0.113
5.46 | 56.72 | 0.113
5.47 | 56.73 | 0.113
5.47 | 56.73 | 0.113
5.47 | 56.74 | 0.113
5.47 | 56.75 | 0.113
5.47 | 56.76 | 0.113
5.48 | 56.77 | 0.113
5.48 | 56.77 | 0.113
5.48 | 56.78 | 0.113
5.48 | 56.79 | 0.113
5.48 | 56.8 | 0.113
5.48 | 56.81 | 0.113
5.49 | 56.82 | 0.113
5.49 | 56.83 | 0.113
5.49 | 56.83 | 0.113
5.49 | 56.84 | 0.113
5.49 | 56.85 | 0.113
5.49 | 56.86 | 0.113
5.5 | 56.87 | 0.113
5.5 | 56.87 | 0.113
5.5 | 56.88 | 0.113
5.5 | 56.89 | 0.113
5.5 | 56.9 | 0.113
5.5 | 56.91 | 0.113
5.5 | 56.92 | 0.113
5.51 | 56.93 | 0.113
5.51 | 56.93 | 0.113
5.51 | 56.94 | 0.113
5.51 | 56.95 | 0.113
5.51 | 56.96 | 0.113
5.51 | 56.97 | 0.113
5.52 | 56.98 | 0.113
5.52 | 56.98 | 0.113
5.52 | 56.99 | 0.113
5.52 | 57 | 0.113
5.52 | 57.01 | 0.113
5.53 | 57.02 | 0.113
5.53 | 57.03 | 0.113
5.53 | 57.03 | 0.113
5.53 | 57.04 | 0.113
5.53 | 57.05 | 0.113
5.53 | 57.06 | 0.113
5.54 | 57.07 | 0.113
5.54 | 57.07 | 0.113
5.54 | 57.08 | 0.113
5.54 | 57.09 | 0.113
5.54 | 57.1 | 0.113
5.54 | 57.11 | 0.113
5.55 | 57.12 | 0.113
5.55 | 57.12 | 0.113
5.55 | 57.13 | 0.113
5.55 | 57.14 | 0.113
5.55 | 57.15 | 0.114
5.55 | 57.16 | 0.114
5.55 | 57.17 | 0.114
5.56 | 57.17 | 0.114
5.56 | 57.18 | 0.114
5.56 | 57.19 | 0.114
5.56 | 57.2 | 0.114
5.56 | 57.21 | 0.114
5.56 | 57.22 | 0.114
5.57 | 57.23 | 0.114
5.57 | 57.23 | 0.114
5.57 | 57.24 | 0.114
5.57 | 57.25 | 0.114
5.57 | 57.26 | 0.114
5.58 | 57.27 | 0.114
5.58 | 57.28 | 0.114
5.58 | 57.28 | 0.114
5.58 | 57.29 | 0.114
5.58 | 57.3 | 0.114
5.58 | 57.31 | 0.114
5.59 | 57.32 | 0.114
5.59 | 57.32 | 0.114
5.59 | 57.33 | 0.114
5.59 | 57.34 | 0.114
5.59 | 57.35 | 0.114
5.59 | 57.36 | 0.114
5.6 | 57.37 | 0.114
5.6 | 57.37 | 0.114
5.6 | 57.38 | 0.114
5.6 | 57.39 | 0.114
5.6 | 57.4 | 0.114
5.6 | 57.41 | 0.114
5.6 | 57.42 | 0.114
5.61 | 57.43 | 0.114
5.61 | 57.43 | 0.114
5.61 | 57.44 | 0.114
5.61 | 57.45 | 0.114
5.61 | 57.46 | 0.114
5.61 | 57.47 | 0.114
5.62 | 57.48 | 0.114
5.62 | 57.48 | 0.114
5.62 | 57.49 | 0.114
5.62 | 57.5 | 0.114
5.62 | 57.51 | 0.114
5.63 | 57.52 | 0.114
5.63 | 57.53 | 0.114
5.63 | 57.53 | 0.114
5.63 | 57.54 | 0.114
5.63 | 57.55 | 0.114
5.63 | 57.56 | 0.114
5.64 | 57.57 | 0.114
5.64 | 57.58 | 0.114
5.64 | 57.58 | 0.114
5.64 | 57.59 | 0.114
5.64 | 57.6 | 0.114
5.64 | 57.61 | 0.114
5.65 | 57.62 | 0.114
5.65 | 57.63 | 0.114
5.65 | 57.63 | 0.114
5.65 | 57.64 | 0.114
5.65 | 57.65 | 0.114
5.65 | 57.66 | 0.114
5.65 | 57.67 | 0.114
5.66 | 57.68 | 0.114
5.66 | 57.68 | 0.114
5.66 | 57.69 | 0.114
5.66 | 57.7 | 0.114
5.66 | 57.71 | 0.114
5.66 | 57.72 | 0.114
5.67 | 57.73 | 0.114
5.67 | 57.73 | 0.114
5.67 | 57.74 | 0.114
5.67 | 57.75 | 0.114
5.67 | 57.76 | 0.114
5.68 | 57.77 | 0.114
5.68 | 57.78 | 0.114
5.68 | 57.78 | 0.114
5.68 | 57.79 | 0.114
5.68 | 57.8 | 0.114
5.68 | 57.81 | 0.114
5.69 | 57.82 | 0.114
5.69 | 57.83 | 0.114
5.69 | 57.83 | 0.114
5.69 | 57.84 | 0.114
5.69 | 57.85 | 0.114
5.69 | 57.86 | 0.114
5.7 | 57.87 | 0.114
5.7 | 57.88 | 0.114
5.7 | 57.88 | 0.114
5.7 | 57.89 | 0.114
5.7 | 57.9 | 0.114
5.7 | 57.91 | 0.114
5.7 | 57.92 | 0.114
5.71 | 57.93 | 0.114
5.71 | 57.93 | 0.114
5.71 | 57.94 | 0.114
5.71 | 57.95 | 0.114
5.71 | 57.96 | 0.114
5.71 | 57.97 | 0.114
5.72 | 57.98 | 0.114
5.72 | 57.98 | 0.114
5.72 | 57.99 | 0.114
5.72 | 58 | 0.114
5.72 | 58.01 | 0.114
5.73 | 58.02 | 0.114
5.73 | 58.03 | 0.114
5.73 | 58.03 | 0.114
5.73 | 58.04 | 0.114
5.73 | 58.05 | 0.114
5.73 | 58.06 | 0.114
5.74 | 58.07 | 0.114
5.74 | 58.08 | 0.114
5.74 | 58.08 | 0.114
5.74 | 58.09 | 0.114
5.74 | 58.1 | 0.114
5.74 | 58.11 | 0.114
5.75 | 58.12 | 0.114
5.75 | 58.13 | 0.114
5.75 | 58.13 | 0.114
5.75 | 58.14 | 0.114
5.75 | 58.15 | 0.114
5.75 | 58.16 | 0.114
5.75 | 58.17 | 0.114
5.76 | 58.18 | 0.114
5.76 | 58.18 | 0.114
5.76 | 58.19 | 0.114
5.76 | 58.2 | 0.114
5.76 | 58.21 | 0.114
5.76 | 58.22 | 0.114
5.77 | 58.23 | 0.114
5.77 | 58.23 | 0.114
5.77 | 58.24 | 0.114
5.77 | 58.25 | 0.114
5.77 | 58.26 | 0.114
5.78 | 58.27 | 0.114
5.78 | 58.28 | 0.114
5.78 | 58.28 | 0.114
5.78 | 58.29 | 0.114
5.78 | 58.3 | 0.114
5.78 | 58.31 | 0.114
5.79 | 58.32 | 0.114
5.79 | 58.33 | 0.114
5.79 | 58.33 | 0.114
5.79 | 58.34 | 0.114
5.79 | 58.35 | 0.114
5.79 | 58.36 | 0.114
5.8 | 58.37 | 0.114
5.8 | 58.38 | 0.114
5.8 | 58.38 | 0.114
5.8 | 58.39 | 0.114
5.8 | 58.4 | 0.114
5.8 | 58.41 | 0.114
5.8 | 58.42 | 0.114
5.81 | 58.43 | 0.114
5.81 | 58.43 | 0.114
5.81 | 58.44 | 0.114
5.81 | 58.45 | 0.114
5.81 | 58.46 | 0.114
5.81 | 58.47 | 0.114
5.82 | 58.48 | 0.114
5.82 | 58.48 | 0.114
5.82 | 58.49 | 0.114
5.82 | 58.5 | 0.114
5.82 | 58.51 | 0.114
5.83 | 58.52 | 0.114
5.83 | 58.53 | 0.114
5.83 | 58.53 | 0.114
5.83 | 58.54 | 0.114
5.83 | 58.55 | 0.114
5.83 | 58.56 | 0.114
5.84 | 58.57 | 0.114
5.84 | 58.58 | 0.114
5.84 | 58.58 | 0.114
5.84 | 58.59 | 0.114
5.84 | 58.6 | 0.114
5.84 | 58.61 | 0.114
5.85 | 58.62 | 0.114
5.85 | 58.63 | 0.114
5.85 | 58.64 | 0.114
5.85 | 58.64 | 0.114
5.85 | 58.65 | 0.114
5.85 | 58.66 | 0.114
5.85 | 58.67 | 0.114
5.86 | 58.68 | 0.114
5.86 | 58.68 | 0.114
5.86 | 58.69 | 0.114
5.86 | 58.7 | 0.114
5.86 | 58.71 | 0.114
5.86 | 58.72 | 0.114
5.87 | 58.73 | 0.114
5.87 | 58.73 | 0.114
5.87 | 58.74 | 0.114
5.87 | 58.75 | 0.114
5.87 | 58.76 | 0.114
5.88 | 58.77 | 0.114
5.88 | 58.78 | 0.114
5.88 | 58.78 | 0.114
5.88 | 58.79 | 0.114
5.88 | 58.8 | 0.114
5.88 | 58.81 | 0.114
5.89 | 58.82 | 0.114
5.89 | 58.83 | 0.114
5.89 | 58.83 | 0.114
5.89 | 58.84 | 0.114
5.89 | 58.85 | 0.114
5.89 | 58.86 | 0.114
5.9 | 58.87 | 0.114
5.9 | 58.88 | 0.114
5.9 | 58.89 | 0.114
5.9 | 58.89 | 0.114
5.9 | 58.9 | 0.114
5.9 | 58.91 | 0.114
5.9 | 58.92 | 0.114
5.91 | 58.93 | 0.114
5.91 | 58.94 | 0.114
5.91 | 58.94 | 0.114
5.91 | 58.95 | 0.114
5.91 | 58.96 | 0.114
5.91 | 58.97 | 0.114
5.92 | 58.98 | 0.114
5.92 | 58.99 | 0.114
5.92 | 58.99 | 0.114
5.92 | 59 | 0.114
5.92 | 59.01 | 0.114
5.93 | 59.02 | 0.114
5.93 | 59.03 | 0.114
5.93 | 59.03 | 0.114
5.93 | 59.04 | 0.114
5.93 | 59.05 | 0.114
5.93 | 59.06 | 0.114
5.94 | 59.07 | 0.114
5.94 | 59.08 | 0.114
5.94 | 59.09 | 0.114
5.94 | 59.09 | 0.114
5.94 | 59.1 | 0.114
5.94 | 59.11 | 0.114
5.95 | 59.12 | 0.114
5.95 | 59.13 | 0.114
5.95 | 59.14 | 0.114
5.95 | 59.14 | 0.114
5.95 | 59.15 | 0.114
5.95 | 59.16 | 0.114
5.95 | 59.17 | 0.114
5.96 | 59.18 | 0.114
5.96 | 59.18 | 0.114
5.96 | 59.19 | 0.114
5.96 | 59.2 | 0.114
5.96 | 59.21 | 0.114
5.96 | 59.22 | 0.114
5.97 | 59.23 | 0.114
5.97 | 59.24 | 0.114
5.97 | 59.24 | 0.114
5.97 | 59.25 | 0.114
5.97 | 59.26 | 0.114
5.98 | 59.27 | 0.114
5.98 | 59.28 | 0.114
5.98 | 59.28 | 0.114
5.98 | 59.29 | 0.114
5.98 | 59.3 | 0.114
5.98 | 59.31 | 0.114
5.99 | 59.32 | 0.114
5.99 | 59.33 | 0.114
5.99 | 59.33 | 0.114
5.99 | 59.34 | 0.114
5.99 | 59.35 | 0.114
5.99 | 59.36 | 0.114
6 | 59.37 | 0.114
6 | 59.38 | 0.114
6 | 59.38 | 0.114
6 | 59.39 | 0.114
6 | 59.4 | 0.114
6 | 59.41 | 0.114
6 | 59.42 | 0.114
6.01 | 59.43 | 0.114
6.01 | 59.43 | 0.114
6.01 | 59.44 | 0.114
6.01 | 59.45 | 0.114
6.01 | 59.46 | 0.114
6.01 | 59.47 | 0.114
6.02 | 59.48 | 0.114
6.02 | 59.48 | 0.114
6.02 | 59.49 | 0.114
6.02 | 59.5 | 0.114
6.02 | 59.51 | 0.114
6.03 | 59.52 | 0.114
6.03 | 59.53 | 0.114
6.03 | 59.54 | 0.114
6.03 | 59.54 | 0.114
6.03 | 59.55 | 0.114
6.03 | 59.56 | 0.114
6.04 | 59.57 | 0.114
6.04 | 59.58 | 0.114
6.04 | 59.59 | 0.114
6.04 | 59.59 | 0.114
6.04 | 59.6 | 0.114
6.04 | 59.61 | 0.114
6.05 | 59.62 | 0.114
6.05 | 59.63 | 0.114
6.05 | 59.64 | 0.114
6.05 | 59.64 | 0.114
6.05 | 59.65 | 0.114
6.05 | 59.66 | 0.114
6.05 | 59.67 | 0.114
6.06 | 59.68 | 0.114
6.06 | 59.69 | 0.114
6.06 | 59.69 | 0.114
6.06 | 59.7 | 0.114
6.06 | 59.71 | 0.114
6.06 | 59.72 | 0.114
6.07 | 59.73 | 0.114
6.07 | 59.73 | 0.114
6.07 | 59.74 | 0.114
6.07 | 59.75 | 0.114
6.07 | 59.76 | 0.114
6.08 | 59.77 | 0.114
6.08 | 59.78 | 0.114
6.08 | 59.79 | 0.114
6.08 | 59.79 | 0.114
6.08 | 59.8 | 0.114
6.08 | 59.81 | 0.114
6.09 | 59.82 | 0.114
6.09 | 59.83 | 0.114
6.09 | 59.84 | 0.114
6.09 | 59.84 | 0.114
6.09 | 59.85 | 0.114
6.09 | 59.86 | 0.114
6.1 | 59.87 | 0.114
6.1 | 59.88 | 0.114
6.1 | 59.89 | 0.114
6.1 | 59.89 | 0.114
6.1 | 59.9 | 0.114
6.1 | 59.91 | 0.114
6.1 | 59.92 | 0.114
6.11 | 59.93 | 0.114
6.11 | 59.94 | 0.114
6.11 | 59.94 | 0.114
6.11 | 59.95 | 0.114
6.11 | 59.96 | 0.114
6.11 | 59.97 | 0.114
6.12 | 59.98 | 0.115
6.12 | 59.99 | 0.115
6.12 | 59.99 | 0.115
6.12 | 60 | 0.115
6.12 | 60.01 | 0.115
6.13 | 60.02 | 0.115
6.13 | 60.03 | 0.115
6.13 | 60.04 | 0.115
6.13 | 60.04 | 0.115
6.13 | 60.05 | 0.115
6.13 | 60.06 | 0.115
6.14 | 60.07 | 0.115
6.14 | 60.08 | 0.114
6.14 | 60.09 | 0.114
6.14 | 60.09 | 0.114
6.14 | 60.1 | 0.115
6.14 | 60.11 | 0.115
6.15 | 60.12 | 0.115
6.15 | 60.13 | 0.115
6.15 | 60.14 | 0.115
6.15 | 60.14 | 0.115
6.15 | 60.15 | 0.115
6.15 | 60.16 | 0.115
6.15 | 60.17 | 0.115
6.16 | 60.18 | 0.115
6.16 | 60.19 | 0.115
6.16 | 60.19 | 0.115
6.16 | 60.2 | 0.115
6.16 | 60.21 | 0.115
6.16 | 60.22 | 0.115
6.17 | 60.23 | 0.115
6.17 | 60.24 | 0.115
6.17 | 60.24 | 0.115
6.17 | 60.25 | 0.115
6.17 | 60.26 | 0.115
6.18 | 60.27 | 0.115
6.18 | 60.28 | 0.115
6.18 | 60.29 | 0.115
6.18 | 60.29 | 0.115
6.18 | 60.3 | 0.115
6.18 | 60.31 | 0.115
6.19 | 60.32 | 0.115
6.19 | 60.33 | 0.115
6.19 | 60.34 | 0.115
6.19 | 60.34 | 0.115
6.19 | 60.35 | 0.115
6.19 | 60.36 | 0.115
6.2 | 60.37 | 0.115
6.2 | 60.38 | 0.115
6.2 | 60.39 | 0.115
6.2 | 60.39 | 0.115
6.2 | 60.4 | 0.115
6.2 | 60.41 | 0.115
6.2 | 60.42 | 0.115
6.21 | 60.43 | 0.115
6.21 | 60.44 | 0.115
6.21 | 60.45 | 0.115
6.21 | 60.45 | 0.115
6.21 | 60.46 | 0.115
6.21 | 60.47 | 0.115
6.22 | 60.48 | 0.115
6.22 | 60.49 | 0.115
6.22 | 60.49 | 0.115
6.22 | 60.5 | 0.115
6.22 | 60.51 | 0.115
6.23 | 60.52 | 0.115
6.23 | 60.53 | 0.115
6.23 | 60.54 | 0.115
6.23 | 60.54 | 0.115
6.23 | 60.55 | 0.115
6.23 | 60.56 | 0.115
6.24 | 60.57 | 0.115
6.24 | 60.58 | 0.115
6.24 | 60.59 | 0.115
6.24 | 60.6 | 0.115
6.24 | 60.6 | 0.115
6.24 | 60.61 | 0.115
6.25 | 60.62 | 0.115
6.25 | 60.63 | 0.115
6.25 | 60.64 | 0.115
6.25 | 60.64 | 0.115
6.25 | 60.65 | 0.115
6.25 | 60.66 | 0.115
6.25 | 60.67 | 0.115
6.26 | 60.68 | 0.115
6.26 | 60.69 | 0.115
6.26 | 60.69 | 0.115
6.26 | 60.7 | 0.115
6.26 | 60.71 | 0.115
6.26 | 60.72 | 0.115
6.27 | 60.73 | 0.115
6.27 | 60.74 | 0.115
6.27 | 60.74 | 0.115
6.27 | 60.75 | 0.115
6.27 | 60.76 | 0.115
6.28 | 60.77 | 0.115
6.28 | 60.78 | 0.115
6.28 | 60.79 | 0.115
6.28 | 60.8 | 0.115
6.28 | 60.8 | 0.115
6.28 | 60.81 | 0.115
6.29 | 60.82 | 0.115
6.29 | 60.83 | 0.115
6.29 | 60.84 | 0.115
6.29 | 60.84 | 0.115
6.29 | 60.85 | 0.115
6.29 | 60.86 | 0.115
6.3 | 60.87 | 0.115
6.3 | 60.88 | 0.115
6.3 | 60.89 | 0.115
6.3 | 60.89 | 0.115
6.3 | 60.9 | 0.115
6.3 | 60.91 | 0.115
6.3 | 60.92 | 0.115
6.31 | 60.93 | 0.115
6.31 | 60.94 | 0.115
6.31 | 60.94 | 0.115
6.31 | 60.95 | 0.115
6.31 | 60.96 | 0.115
6.31 | 60.97 | 0.115
6.32 | 60.98 | 0.115
6.32 | 60.99 | 0.115
6.32 | 60.99 | 0.115
6.32 | 61 | 0.115
6.32 | 61.01 | 0.115
6.33 | 61.02 | 0.115
6.33 | 61.03 | 0.115
6.33 | 61.04 | 0.115
6.33 | 61.04 | 0.115
6.33 | 61.05 | 0.115
6.33 | 61.06 | 0.115
6.34 | 61.07 | 0.115
6.34 | 61.08 | 0.115
6.34 | 61.09 | 0.115
6.34 | 61.1 | 0.115
6.34 | 61.1 | 0.115
6.34 | 61.11 | 0.115
6.35 | 61.12 | 0.115
6.35 | 61.13 | 0.115
6.35 | 61.14 | 0.115
6.35 | 61.15 | 0.115
6.35 | 61.15 | 0.115
6.35 | 61.16 | 0.115
6.35 | 61.17 | 0.115
6.36 | 61.18 | 0.115
6.36 | 61.19 | 0.115
6.36 | 61.2 | 0.115
6.36 | 61.2 | 0.115
6.36 | 61.21 | 0.115
6.36 | 61.22 | 0.115
6.37 | 61.23 | 0.115
6.37 | 61.24 | 0.115
6.37 | 61.25 | 0.115
6.37 | 61.25 | 0.115
6.37 | 61.26 | 0.115
6.38 | 61.27 | 0.115
6.38 | 61.28 | 0.115
6.38 | 61.29 | 0.115
6.38 | 61.3 | 0.115
6.38 | 61.3 | 0.115
6.38 | 61.31 | 0.115
6.39 | 61.32 | 0.115
6.39 | 61.33 | 0.115
6.39 | 61.34 | 0.115
6.39 | 61.35 | 0.115
6.39 | 61.35 | 0.115
6.39 | 61.36 | 0.115
6.4 | 61.37 | 0.115
6.4 | 61.38 | 0.115
6.4 | 61.39 | 0.115
6.4 | 61.39 | 0.115
6.4 | 61.4 | 0.115
6.4 | 61.41 | 0.115
6.4 | 61.42 | 0.115
6.41 | 61.43 | 0.115
6.41 | 61.44 | 0.115
6.41 | 61.44 | 0.115
6.41 | 61.45 | 0.115
6.41 | 61.46 | 0.115
6.41 | 61.47 | 0.115
6.42 | 61.48 | 0.115
6.42 | 61.49 | 0.115
6.42 | 61.5 | 0.115
6.42 | 61.5 | 0.115
6.42 | 61.51 | 0.115
6.43 | 61.52 | 0.115
6.43 | 61.53 | 0.115
6.43 | 61.54 | 0.115
6.43 | 61.54 | 0.115
6.43 | 61.55 | 0.115
6.43 | 61.56 | 0.115
6.44 | 61.57 | 0.115
6.44 | 61.58 | 0.115
6.44 | 61.59 | 0.115
6.44 | 61.6 | 0.115
6.44 | 61.6 | 0.115
6.44 | 61.61 | 0.115
6.45 | 61.62 | 0.115
6.45 | 61.63 | 0.115
6.45 | 61.64 | 0.115
6.45 | 61.65 | 0.115
6.45 | 61.65 | 0.115
6.45 | 61.66 | 0.115
6.45 | 61.67 | 0.115
6.46 | 61.68 | 0.115
6.46 | 61.69 | 0.115
6.46 | 61.7 | 0.115
6.46 | 61.7 | 0.115
6.46 | 61.71 | 0.115
6.46 | 61.72 | 0.115
6.47 | 61.73 | 0.115
6.47 | 61.74 | 0.115
6.47 | 61.75 | 0.115
6.47 | 61.75 | 0.115
6.47 | 61.76 | 0.115
6.48 | 61.77 | 0.115
6.48 | 61.78 | 0.115
6.48 | 61.79 | 0.115
6.48 | 61.8 | 0.115
6.48 | 61.8 | 0.115
6.48 | 61.81 | 0.115
6.49 | 61.82 | 0.115
6.49 | 61.83 | 0.115
6.49 | 61.84 | 0.115
6.49 | 61.85 | 0.115
6.49 | 61.85 | 0.115
6.49 | 61.86 | 0.115
6.5 | 61.87 | 0.115
6.5 | 61.88 | 0.115
6.5 | 61.89 | 0.115
6.5 | 61.9 | 0.115
6.5 | 61.9 | 0.115
6.5 | 61.91 | 0.115
6.5 | 61.92 | 0.115
6.51 | 61.93 | 0.115
6.51 | 61.94 | 0.115
6.51 | 61.95 | 0.115
6.51 | 61.95 | 0.115
6.51 | 61.96 | 0.115
6.51 | 61.97 | 0.115
6.52 | 61.98 | 0.115
6.52 | 61.99 | 0.115
6.52 | 62 | 0.115
6.52 | 62 | 0.115
6.52 | 62.01 | 0.115
6.53 | 62.02 | 0.115
6.53 | 62.03 | 0.115
6.53 | 62.04 | 0.115
6.53 | 62.04 | 0.115
6.53 | 62.05 | 0.115
6.53 | 62.06 | 0.115
6.54 | 62.07 | 0.115
6.54 | 62.08 | 0.115
6.54 | 62.09 | 0.115
6.54 | 62.1 | 0.115
6.54 | 62.1 | 0.115
6.54 | 62.11 | 0.115
6.55 | 62.12 | 0.115
6.55 | 62.13 | 0.115
6.55 | 62.14 | 0.115
6.55 | 62.15 | 0.115
6.55 | 62.15 | 0.115
6.55 | 62.16 | 0.115
6.55 | 62.17 | 0.115
6.56 | 62.18 | 0.115
6.56 | 62.19 | 0.115
6.56 | 62.2 | 0.115
6.56 | 62.2 | 0.115
6.56 | 62.21 | 0.115
6.56 | 62.22 | 0.115
6.57 | 62.23 | 0.115
6.57 | 62.24 | 0.115
6.57 | 62.25 | 0.115
6.57 | 62.25 | 0.115
6.57 | 62.26 | 0.115
6.58 | 62.27 | 0.115
6.58 | 62.28 | 0.115
6.58 | 62.29 | 0.115
6.58 | 62.3 | 0.115
6.58 | 62.3 | 0.115
6.58 | 62.31 | 0.115
6.59 | 62.32 | 0.115
6.59 | 62.33 | 0.115
6.59 | 62.34 | 0.115
6.59 | 62.35 | 0.115
6.59 | 62.35 | 0.115
6.59 | 62.36 | 0.115
6.6 | 62.37 | 0.115
6.6 | 62.38 | 0.115
6.6 | 62.39 | 0.115
6.6 | 62.4 | 0.115
6.6 | 62.4 | 0.115
6.6 | 62.41 | 0.115
6.6 | 62.42 | 0.115
6.61 | 62.43 | 0.115
6.61 | 62.44 | 0.115
6.61 | 62.45 | 0.115
6.61 | 62.45 | 0.115
6.61 | 62.46 | 0.115
6.61 | 62.47 | 0.115
6.62 | 62.48 | 0.115
6.62 | 62.49 | 0.115
6.62 | 62.5 | 0.115
6.62 | 62.5 | 0.115
6.62 | 62.51 | 0.115
6.63 | 62.52 | 0.115
6.63 | 62.53 | 0.115
6.63 | 62.54 | 0.115
6.63 | 62.55 | 0.115
6.63 | 62.55 | 0.115
6.63 | 62.56 | 0.115
6.64 | 62.57 | 0.115
6.64 | 62.58 | 0.115
6.64 | 62.59 | 0.115
6.64 | 62.6 | 0.115
6.64 | 62.6 | 0.115
6.64 | 62.61 | 0.115
6.65 | 62.62 | 0.115
6.65 | 62.63 | 0.115
6.65 | 62.64 | 0.115
6.65 | 62.65 | 0.115
6.65 | 62.65 | 0.115
6.65 | 62.66 | 0.115
6.65 | 62.67 | 0.115
6.66 | 62.68 | 0.115
6.66 | 62.69 | 0.115
6.66 | 62.7 | 0.115
6.66 | 62.7 | 0.115
6.66 | 62.71 | 0.115
6.66 | 62.72 | 0.115
6.67 | 62.73 | 0.115
6.67 | 62.74 | 0.115
6.67 | 62.75 | 0.115
6.67 | 62.75 | 0.115
6.67 | 62.76 | 0.115
6.68 | 62.77 | 0.115
6.68 | 62.78 | 0.115
6.68 | 62.79 | 0.115
6.68 | 62.8 | 0.115
6.68 | 62.8 | 0.115
6.68 | 62.81 | 0.115
6.69 | 62.82 | 0.115
6.69 | 62.83 | 0.115
6.69 | 62.84 | 0.115
6.69 | 62.85 | 0.115
6.69 | 62.85 | 0.115
6.69 | 62.86 | 0.115
6.7 | 62.87 | 0.115
6.7 | 62.88 | 0.115
6.7 | 62.89 | 0.115
6.7 | 62.9 | 0.115
6.7 | 62.9 | 0.115
6.7 | 62.91 | 0.115
6.7 | 62.92 | 0.115
6.71 | 62.93 | 0.115
6.71 | 62.94 | 0.115
6.71 | 62.95 | 0.115
6.71 | 62.95 | 0.115
6.71 | 62.96 | 0.115
6.71 | 62.97 | 0.115
6.72 | 62.98 | 0.115
6.72 | 62.99 | 0.115
6.72 | 63 | 0.115
6.72 | 63 | 0.115
6.72 | 63.01 | 0.115
6.73 | 63.02 | 0.115
6.73 | 63.03 | 0.115
6.73 | 63.04 | 0.115
6.73 | 63.05 | 0.115
6.73 | 63.05 | 0.115
6.73 | 63.06 | 0.115
6.74 | 63.07 | 0.115
6.74 | 63.08 | 0.115
6.74 | 63.09 | 0.115
6.74 | 63.1 | 0.115
6.74 | 63.1 | 0.115
6.74 | 63.11 | 0.115
6.75 | 63.12 | 0.115
6.75 | 63.13 | 0.115
6.75 | 63.14 | 0.115
6.75 | 63.15 | 0.115
6.75 | 63.15 | 0.115
6.75 | 63.16 | 0.115
6.75 | 63.17 | 0.115
6.76 | 63.18 | 0.115
6.76 | 63.19 | 0.115
6.76 | 63.19 | 0.115
6.76 | 63.2 | 0.115
6.76 | 63.21 | 0.115
6.76 | 63.22 | 0.115
6.77 | 63.23 | 0.115
6.77 | 63.24 | 0.115
6.77 | 63.24 | 0.115
6.77 | 63.25 | 0.115
6.77 | 63.26 | 0.115
6.78 | 63.27 | 0.115
6.78 | 63.28 | 0.115
6.78 | 63.29 | 0.115
6.78 | 63.3 | 0.115
6.78 | 63.3 | 0.115
6.78 | 63.31 | 0.115
6.79 | 63.32 | 0.115
6.79 | 63.33 | 0.115
6.79 | 63.34 | 0.115
6.79 | 63.35 | 0.115
6.79 | 63.35 | 0.115
6.79 | 63.36 | 0.115
6.8 | 63.37 | 0.115
6.8 | 63.38 | 0.115
6.8 | 63.39 | 0.115
6.8 | 63.39 | 0.115
6.8 | 63.4 | 0.115
6.8 | 63.41 | 0.115
6.8 | 63.42 | 0.115
6.81 | 63.43 | 0.115
6.81 | 63.44 | 0.115
6.81 | 63.44 | 0.115
6.81 | 63.45 | 0.115
6.81 | 63.46 | 0.115
6.81 | 63.47 | 0.115
6.82 | 63.48 | 0.115
6.82 | 63.49 | 0.115
6.82 | 63.5 | 0.115
6.82 | 63.5 | 0.115
6.82 | 63.51 | 0.115
6.83 | 63.52 | 0.115
6.83 | 63.53 | 0.115
6.83 | 63.54 | 0.115
6.83 | 63.55 | 0.115
6.83 | 63.55 | 0.115
6.83 | 63.56 | 0.115
6.84 | 63.57 | 0.115
6.84 | 63.58 | 0.115
6.84 | 63.59 | 0.115
6.84 | 63.59 | 0.115
6.84 | 63.6 | 0.115
6.84 | 63.61 | 0.115
6.85 | 63.62 | 0.115
6.85 | 63.63 | 0.115
6.85 | 63.64 | 0.115
6.85 | 63.64 | 0.115
6.85 | 63.65 | 0.115
6.85 | 63.66 | 0.115
6.85 | 63.67 | 0.115
6.86 | 63.68 | 0.115
6.86 | 63.69 | 0.115
6.86 | 63.7 | 0.115
6.86 | 63.7 | 0.115
6.86 | 63.71 | 0.115
6.86 | 63.72 | 0.115
6.87 | 63.73 | 0.115
6.87 | 63.74 | 0.115
6.87 | 63.75 | 0.115
6.87 | 63.75 | 0.115
6.87 | 63.76 | 0.115
6.88 | 63.77 | 0.115
6.88 | 63.78 | 0.115
6.88 | 63.79 | 0.115
6.88 | 63.8 | 0.115
6.88 | 63.8 | 0.115
6.88 | 63.81 | 0.116
6.89 | 63.82 | 0.116
6.89 | 63.83 | 0.116
6.89 | 63.84 | 0.116
6.89 | 63.85 | 0.116
6.89 | 63.85 | 0.116
6.89 | 63.86 | 0.116
6.9 | 63.87 | 0.116
6.9 | 63.88 | 0.116
6.9 | 63.89 | 0.116
6.9 | 63.9 | 0.116
6.9 | 63.9 | 0.116
6.9 | 63.91 | 0.116
6.9 | 63.92 | 0.116
6.91 | 63.93 | 0.116
6.91 | 63.94 | 0.116
6.91 | 63.95 | 0.116
6.91 | 63.96 | 0.116
6.91 | 63.96 | 0.116
6.91 | 63.97 | 0.116
6.92 | 63.98 | 0.116
6.92 | 63.99 | 0.116
6.92 | 64 | 0.116
6.92 | 64 | 0.116
6.92 | 64.01 | 0.116
6.93 | 64.02 | 0.116
6.93 | 64.03 | 0.116
6.93 | 64.04 | 0.116
6.93 | 64.05 | 0.116
6.93 | 64.05 | 0.116
6.93 | 64.06 | 0.116
6.94 | 64.07 | 0.116
6.94 | 64.08 | 0.116
6.94 | 64.09 | 0.116
6.94 | 64.1 | 0.116
6.94 | 64.11 | 0.116
6.94 | 64.11 | 0.116
6.95 | 64.12 | 0.116
6.95 | 64.13 | 0.116
6.95 | 64.14 | 0.116
6.95 | 64.15 | 0.116
6.95 | 64.15 | 0.116
6.95 | 64.16 | 0.116
6.95 | 64.17 | 0.116
6.96 | 64.18 | 0.116
6.96 | 64.19 | 0.116
6.96 | 64.2 | 0.116
6.96 | 64.21 | 0.116
6.96 | 64.21 | 0.116
6.96 | 64.22 | 0.116
6.97 | 64.23 | 0.116
6.97 | 64.24 | 0.116
6.97 | 64.25 | 0.116
6.97 | 64.26 | 0.116
6.97 | 64.26 | 0.116
6.98 | 64.27 | 0.116
6.98 | 64.28 | 0.116
6.98 | 64.29 | 0.116
6.98 | 64.3 | 0.116
6.98 | 64.3 | 0.116
6.98 | 64.31 | 0.116
6.99 | 64.32 | 0.116
6.99 | 64.33 | 0.116
6.99 | 64.34 | 0.116
6.99 | 64.35 | 0.116
6.99 | 64.35 | 0.116
6.99 | 64.36 | 0.116
7 | 64.37 | 0.116
7 | 64.38 | 0.116
7 | 64.39 | 0.116
7 | 64.4 | 0.116
7 | 64.4 | 0.116
7 | 64.41 | 0.116
7 | 64.42 | 0.116
7.01 | 64.43 | 0.116
7.01 | 64.44 | 0.116
7.01 | 64.45 | 0.116
7.01 | 64.45 | 0.116
7.01 | 64.46 | 0.116
7.01 | 64.47 | 0.116
7.02 | 64.48 | 0.116
7.02 | 64.49 | 0.116
7.02 | 64.5 | 0.116
7.02 | 64.5 | 0.116
7.02 | 64.51 | 0.116
7.03 | 64.52 | 0.116
7.03 | 64.53 | 0.116
7.03 | 64.54 | 0.116
7.03 | 64.55 | 0.116
7.03 | 64.55 | 0.116
7.03 | 64.56 | 0.116
7.04 | 64.57 | 0.116
7.04 | 64.58 | 0.116
7.04 | 64.59 | 0.116
7.04 | 64.6 | 0.116
7.04 | 64.61 | 0.116
7.04 | 64.61 | 0.116
7.05 | 64.62 | 0.116
7.05 | 64.63 | 0.116
7.05 | 64.64 | 0.116
7.05 | 64.65 | 0.116
7.05 | 64.65 | 0.116
7.05 | 64.66 | 0.116
7.05 | 64.67 | 0.116
7.06 | 64.68 | 0.116
7.06 | 64.69 | 0.116
7.06 | 64.7 | 0.116
7.06 | 64.7 | 0.116
7.06 | 64.71 | 0.116
7.06 | 64.72 | 0.116
7.07 | 64.73 | 0.116
7.07 | 64.74 | 0.116
7.07 | 64.75 | 0.116
7.07 | 64.75 | 0.116
7.07 | 64.76 | 0.116
7.08 | 64.77 | 0.116
7.08 | 64.78 | 0.116
7.08 | 64.79 | 0.116
7.08 | 64.8 | 0.116
7.08 | 64.8 | 0.116
7.08 | 64.81 | 0.116
7.09 | 64.82 | 0.116
7.09 | 64.83 | 0.116
7.09 | 64.84 | 0.116
7.09 | 64.85 | 0.116
7.09 | 64.85 | 0.116
7.09 | 64.86 | 0.116
7.1 | 64.87 | 0.116
7.1 | 64.88 | 0.116
7.1 | 64.89 | 0.116
7.1 | 64.9 | 0.116
7.1 | 64.9 | 0.116
7.1 | 64.91 | 0.116
7.1 | 64.92 | 0.116
7.11 | 64.93 | 0.116
7.11 | 64.94 | 0.116
7.11 | 64.95 | 0.116
7.11 | 64.95 | 0.116
7.11 | 64.96 | 0.116
7.11 | 64.97 | 0.116
7.12 | 64.98 | 0.116
7.12 | 64.99 | 0.116
7.12 | 65 | 0.116
7.12 | 65 | 0.116
7.12 | 65.01 | 0.116
7.13 | 65.02 | 0.116
7.13 | 65.03 | 0.116
7.13 | 65.04 | 0.116
7.13 | 65.05 | 0.116
7.13 | 65.05 | 0.116
7.13 | 65.06 | 0.116
7.14 | 65.07 | 0.116
7.14 | 65.08 | 0.116
7.14 | 65.09 | 0.116
7.14 | 65.1 | 0.116
7.14 | 65.1 | 0.116
7.14 | 65.11 | 0.116
7.15 | 65.12 | 0.116
7.15 | 65.13 | 0.116
7.15 | 65.14 | 0.116
7.15 | 65.15 | 0.116
7.15 | 65.15 | 0.116
7.15 | 65.16 | 0.116
7.15 | 65.17 | 0.116
7.16 | 65.18 | 0.116
7.16 | 65.19 | 0.116
7.16 | 65.2 | 0.116
7.16 | 65.2 | 0.116
7.16 | 65.21 | 0.116
7.16 | 65.22 | 0.116
7.17 | 65.23 | 0.116
7.17 | 65.24 | 0.116
7.17 | 65.25 | 0.116
7.17 | 65.25 | 0.116
7.17 | 65.26 | 0.116
7.18 | 65.27 | 0.116
7.18 | 65.28 | 0.116
7.18 | 65.29 | 0.116
7.18 | 65.3 | 0.116
7.18 | 65.3 | 0.116
7.18 | 65.31 | 0.116
7.19 | 65.32 | 0.116
7.19 | 65.33 | 0.116
7.19 | 65.34 | 0.116
7.19 | 65.35 | 0.116
7.19 | 65.35 | 0.116
7.19 | 65.36 | 0.116
7.2 | 65.37 | 0.116
7.2 | 65.38 | 0.116
7.2 | 65.39 | 0.116
7.2 | 65.4 | 0.116
7.2 | 65.4 | 0.116
7.2 | 65.41 | 0.116
7.2 | 65.42 | 0.116
7.21 | 65.43 | 0.116
7.21 | 65.44 | 0.116
7.21 | 65.45 | 0.116
7.21 | 65.45 | 0.116
7.21 | 65.46 | 0.116
7.21 | 65.47 | 0.116
7.22 | 65.48 | 0.116
7.22 | 65.49 | 0.116
7.22 | 65.5 | 0.116
7.22 | 65.5 | 0.116
7.22 | 65.51 | 0.116
7.23 | 65.52 | 0.116
7.23 | 65.53 | 0.116
7.23 | 65.54 | 0.116
7.23 | 65.55 | 0.116
7.23 | 65.55 | 0.116
7.23 | 65.56 | 0.116
7.24 | 65.57 | 0.116
7.24 | 65.58 | 0.116
7.24 | 65.59 | 0.116
7.24 | 65.6 | 0.116
7.24 | 65.6 | 0.116
7.24 | 65.61 | 0.116
7.25 | 65.62 | 0.116
7.25 | 65.63 | 0.116
7.25 | 65.64 | 0.116
7.25 | 65.65 | 0.116
7.25 | 65.65 | 0.116
7.25 | 65.66 | 0.116
7.25 | 65.67 | 0.116
7.26 | 65.68 | 0.116
7.26 | 65.69 | 0.116
7.26 | 65.7 | 0.116
7.26 | 65.7 | 0.116
7.26 | 65.71 | 0.116
7.26 | 65.72 | 0.116
7.27 | 65.73 | 0.116
7.27 | 65.74 | 0.116
7.27 | 65.75 | 0.116
7.27 | 65.75 | 0.116
7.27 | 65.76 | 0.116
7.28 | 65.77 | 0.116
7.28 | 65.78 | 0.116
7.28 | 65.79 | 0.116
7.28 | 65.8 | 0.116
7.28 | 65.8 | 0.116
7.28 | 65.81 | 0.116
7.29 | 65.82 | 0.116
7.29 | 65.83 | 0.116
7.29 | 65.84 | 0.116
7.29 | 65.85 | 0.116
7.29 | 65.85 | 0.116
7.29 | 65.86 | 0.116
7.3 | 65.87 | 0.116
7.3 | 65.88 | 0.116
7.3 | 65.89 | 0.116
7.3 | 65.9 | 0.116
7.3 | 65.9 | 0.116
7.3 | 65.91 | 0.116
7.3 | 65.92 | 0.116
7.31 | 65.93 | 0.116
7.31 | 65.94 | 0.116
7.31 | 65.95 | 0.116
7.31 | 65.96 | 0.116
7.31 | 65.96 | 0.116
7.31 | 65.97 | 0.116
7.32 | 65.98 | 0.116
7.32 | 65.99 | 0.116
7.32 | 66 | 0.116
7.32 | 66.01 | 0.116
7.32 | 66.01 | 0.116
7.33 | 66.02 | 0.116
7.33 | 66.03 | 0.116
7.33 | 66.04 | 0.116
7.33 | 66.05 | 0.116
7.33 | 66.06 | 0.116
7.33 | 66.06 | 0.116
7.34 | 66.07 | 0.116
7.34 | 66.08 | 0.116
7.34 | 66.09 | 0.116
7.34 | 66.1 | 0.116
7.34 | 66.1 | 0.116
7.34 | 66.11 | 0.116
7.35 | 66.12 | 0.116
7.35 | 66.13 | 0.116
7.35 | 66.14 | 0.116
7.35 | 66.15 | 0.116
7.35 | 66.16 | 0.116
7.35 | 66.16 | 0.116
7.35 | 66.17 | 0.116
7.36 | 66.18 | 0.116
7.36 | 66.19 | 0.116
7.36 | 66.2 | 0.116
7.36 | 66.21 | 0.116
7.36 | 66.21 | 0.116
7.36 | 66.22 | 0.116
7.37 | 66.23 | 0.116
7.37 | 66.24 | 0.116
7.37 | 66.25 | 0.116
7.37 | 66.26 | 0.116
7.37 | 66.26 | 0.116
7.38 | 66.27 | 0.116
7.38 | 66.28 | 0.116
7.38 | 66.29 | 0.116
7.38 | 66.3 | 0.116
7.38 | 66.31 | 0.116
7.38 | 66.31 | 0.116
7.39 | 66.32 | 0.116
7.39 | 66.33 | 0.116
7.39 | 66.34 | 0.116
7.39 | 66.35 | 0.116
7.39 | 66.35 | 0.116
7.39 | 66.36 | 0.116
7.4 | 66.37 | 0.116
7.4 | 66.38 | 0.116
7.4 | 66.39 | 0.116
7.4 | 66.4 | 0.116
7.4 | 66.41 | 0.116
7.4 | 66.41 | 0.116
7.4 | 66.42 | 0.116
7.41 | 66.43 | 0.116
7.41 | 66.44 | 0.116
7.41 | 66.45 | 0.116
7.41 | 66.46 | 0.116
7.41 | 66.46 | 0.116
7.41 | 66.47 | 0.116
7.42 | 66.48 | 0.116
7.42 | 66.49 | 0.116
7.42 | 66.5 | 0.116
7.42 | 66.5 | 0.116
7.42 | 66.51 | 0.116
7.43 | 66.52 | 0.116
7.43 | 66.53 | 0.116
7.43 | 66.54 | 0.116
7.43 | 66.55 | 0.116
7.43 | 66.55 | 0.116
7.43 | 66.56 | 0.116
7.44 | 66.57 | 0.116
7.44 | 66.58 | 0.116
7.44 | 66.59 | 0.116
7.44 | 66.6 | 0.116
7.44 | 66.61 | 0.116
7.44 | 66.61 | 0.116
7.45 | 66.62 | 0.116
7.45 | 66.63 | 0.116
7.45 | 66.64 | 0.116
7.45 | 66.65 | 0.116
7.45 | 66.66 | 0.116
7.45 | 66.66 | 0.116
7.45 | 66.67 | 0.116
7.46 | 66.68 | 0.116
7.46 | 66.69 | 0.116
7.46 | 66.7 | 0.116
7.46 | 66.71 | 0.116
7.46 | 66.71 | 0.116
7.46 | 66.72 | 0.116
7.47 | 66.73 | 0.116
7.47 | 66.74 | 0.116
7.47 | 66.75 | 0.116
7.47 | 66.75 | 0.116
7.47 | 66.76 | 0.116
7.48 | 66.77 | 0.116
7.48 | 66.78 | 0.116
7.48 | 66.79 | 0.116
7.48 | 66.8 | 0.117
7.48 | 66.81 | 0.117
7.48 | 66.81 | 0.117
7.49 | 66.82 | 0.116
7.49 | 66.83 | 0.116
7.49 | 66.84 | 0.116
7.49 | 66.85 | 0.116
7.49 | 66.86 | 0.116
7.49 | 66.86 | 0.116
7.5 | 66.87 | 0.116
7.5 | 66.88 | 0.116
7.5 | 66.89 | 0.116
7.5 | 66.9 | 0.116
7.5 | 66.91 | 0.116
7.5 | 66.91 | 0.116
7.5 | 66.92 | 0.116
7.51 | 66.93 | 0.116
7.51 | 66.94 | 0.117
7.51 | 66.95 | 0.117
7.51 | 66.96 | 0.117
7.51 | 66.96 | 0.117
7.51 | 66.97 | 0.117
7.52 | 66.98 | 0.117
7.52 | 66.99 | 0.117
7.52 | 67 | 0.117
7.52 | 67.01 | 0.117
7.52 | 67.01 | 0.117
7.53 | 67.02 | 0.117
7.53 | 67.03 | 0.117
7.53 | 67.04 | 0.117
7.53 | 67.05 | 0.117
7.53 | 67.06 | 0.117
7.53 | 67.06 | 0.117
7.54 | 67.07 | 0.117
7.54 | 67.08 | 0.117
7.54 | 67.09 | 0.117
7.54 | 67.1 | 0.117
7.54 | 67.11 | 0.117
7.54 | 67.12 | 0.117
7.55 | 67.12 | 0.117
7.55 | 67.13 | 0.117
7.55 | 67.14 | 0.117
7.55 | 67.15 | 0.117
7.55 | 67.16 | 0.117
7.55 | 67.16 | 0.117
7.55 | 67.17 | 0.117
7.56 | 67.18 | 0.117
7.56 | 67.19 | 0.117
7.56 | 67.2 | 0.117
7.56 | 67.21 | 0.117
7.56 | 67.21 | 0.117
7.56 | 67.22 | 0.117
7.57 | 67.23 | 0.117
7.57 | 67.24 | 0.117
7.57 | 67.25 | 0.117
7.57 | 67.26 | 0.117
7.57 | 67.26 | 0.117
7.58 | 67.27 | 0.117
7.58 | 67.28 | 0.117
7.58 | 67.29 | 0.117
7.58 | 67.3 | 0.117
7.58 | 67.3 | 0.117
7.58 | 67.31 | 0.117
7.59 | 67.32 | 0.117
7.59 | 67.33 | 0.117
7.59 | 67.34 | 0.117
7.59 | 67.35 | 0.117
7.59 | 67.36 | 0.117
7.59 | 67.36 | 0.117
7.6 | 67.37 | 0.117
7.6 | 67.38 | 0.117
7.6 | 67.39 | 0.117
7.6 | 67.4 | 0.117
7.6 | 67.41 | 0.117
7.6 | 67.41 | 0.117
7.6 | 67.42 | 0.117
7.61 | 67.43 | 0.117
7.61 | 67.44 | 0.117
7.61 | 67.45 | 0.117
7.61 | 67.46 | 0.117
7.61 | 67.46 | 0.117
7.61 | 67.47 | 0.117
7.62 | 67.48 | 0.117
7.62 | 67.49 | 0.117
7.62 | 67.5 | 0.117
7.62 | 67.51 | 0.117
7.62 | 67.51 | 0.117
7.63 | 67.52 | 0.117
7.63 | 67.53 | 0.117
7.63 | 67.54 | 0.117
7.63 | 67.55 | 0.117
7.63 | 67.56 | 0.117
7.63 | 67.56 | 0.117
7.64 | 67.57 | 0.117
7.64 | 67.58 | 0.117
7.64 | 67.59 | 0.117
7.64 | 67.6 | 0.117
7.64 | 67.61 | 0.117
7.64 | 67.62 | 0.117
7.65 | 67.62 | 0.117
7.65 | 67.63 | 0.117
7.65 | 67.64 | 0.117
7.65 | 67.65 | 0.117
7.65 | 67.66 | 0.117
7.65 | 67.67 | 0.117
7.65 | 67.67 | 0.117
7.66 | 67.68 | 0.117
7.66 | 67.69 | 0.117
7.66 | 67.7 | 0.117
7.66 | 67.71 | 0.117
7.66 | 67.71 | 0.117
7.66 | 67.72 | 0.117
7.67 | 67.73 | 0.117
7.67 | 67.74 | 0.117
7.67 | 67.75 | 0.117
7.67 | 67.76 | 0.117
7.67 | 67.77 | 0.117
7.68 | 67.77 | 0.117
7.68 | 67.78 | 0.117
7.68 | 67.79 | 0.117
7.68 | 67.8 | 0.117
7.68 | 67.81 | 0.117
7.68 | 67.81 | 0.117
7.69 | 67.82 | 0.117
7.69 | 67.83 | 0.117
7.69 | 67.84 | 0.117
7.69 | 67.85 | 0.117
7.69 | 67.86 | 0.117
7.69 | 67.86 | 0.117
7.7 | 67.87 | 0.117
7.7 | 67.88 | 0.117
7.7 | 67.89 | 0.117
7.7 | 67.9 | 0.117
7.7 | 67.91 | 0.117
7.7 | 67.92 | 0.117
7.7 | 67.92 | 0.117
7.71 | 67.93 | 0.117
7.71 | 67.94 | 0.117
7.71 | 67.95 | 0.117
7.71 | 67.96 | 0.117
7.71 | 67.96 | 0.117
7.71 | 67.97 | 0.117
7.72 | 67.98 | 0.117
7.72 | 67.99 | 0.117
7.72 | 68 | 0.117
7.72 | 68.01 | 0.117
7.72 | 68.01 | 0.117
7.73 | 68.02 | 0.117
7.73 | 68.03 | 0.117
7.73 | 68.04 | 0.117
7.73 | 68.05 | 0.117
7.73 | 68.06 | 0.117
7.73 | 68.06 | 0.117
7.74 | 68.07 | 0.117
7.74 | 68.08 | 0.117
7.74 | 68.09 | 0.117
7.74 | 68.1 | 0.117
7.74 | 68.11 | 0.117
7.74 | 68.11 | 0.117
7.75 | 68.12 | 0.117
7.75 | 68.13 | 0.117
7.75 | 68.14 | 0.117
7.75 | 68.15 | 0.117
7.75 | 68.16 | 0.117
7.75 | 68.17 | 0.117
7.75 | 68.17 | 0.117
7.76 | 68.18 | 0.117
7.76 | 68.19 | 0.117
7.76 | 68.2 | 0.117
7.76 | 68.21 | 0.117
7.76 | 68.21 | 0.117
7.76 | 68.22 | 0.117
7.77 | 68.23 | 0.117
7.77 | 68.24 | 0.117
7.77 | 68.25 | 0.117
7.77 | 68.26 | 0.117
7.77 | 68.26 | 0.117
7.78 | 68.27 | 0.117
7.78 | 68.28 | 0.117
7.78 | 68.29 | 0.117
7.78 | 68.3 | 0.117
7.78 | 68.31 | 0.117
7.78 | 68.31 | 0.117
7.79 | 68.32 | 0.117
7.79 | 68.33 | 0.117
7.79 | 68.34 | 0.117
7.79 | 68.35 | 0.117
7.79 | 68.36 | 0.117
7.79 | 68.36 | 0.117
7.8 | 68.37 | 0.117
7.8 | 68.38 | 0.117
7.8 | 68.39 | 0.117
7.8 | 68.4 | 0.117
7.8 | 68.41 | 0.117
7.8 | 68.41 | 0.117
7.8 | 68.42 | 0.117
7.81 | 68.43 | 0.117
7.81 | 68.44 | 0.117
7.81 | 68.45 | 0.117
7.81 | 68.46 | 0.117
7.81 | 68.46 | 0.117
7.81 | 68.47 | 0.117
7.82 | 68.48 | 0.117
7.82 | 68.49 | 0.117
7.82 | 68.5 | 0.117
7.82 | 68.51 | 0.117
7.82 | 68.51 | 0.117
7.83 | 68.52 | 0.117
7.83 | 68.53 | 0.117
7.83 | 68.54 | 0.117
7.83 | 68.55 | 0.117
7.83 | 68.56 | 0.117
7.83 | 68.56 | 0.117
7.84 | 68.57 | 0.117
7.84 | 68.58 | 0.117
7.84 | 68.59 | 0.117
7.84 | 68.6 | 0.117
7.84 | 68.61 | 0.117
7.84 | 68.61 | 0.117
7.85 | 68.62 | 0.117
7.85 | 68.63 | 0.117
7.85 | 68.64 | 0.117
7.85 | 68.65 | 0.117
7.85 | 68.66 | 0.117
7.85 | 68.66 | 0.117
7.85 | 68.67 | 0.117
7.86 | 68.68 | 0.117
7.86 | 68.69 | 0.117
7.86 | 68.7 | 0.117
7.86 | 68.71 | 0.117
7.86 | 68.71 | 0.117
7.86 | 68.72 | 0.117
7.87 | 68.73 | 0.117
7.87 | 68.74 | 0.117
7.87 | 68.75 | 0.117
7.87 | 68.76 | 0.117
7.87 | 68.77 | 0.117
7.88 | 68.77 | 0.117
7.88 | 68.78 | 0.117
7.88 | 68.79 | 0.117
7.88 | 68.8 | 0.117
7.88 | 68.81 | 0.117
7.88 | 68.81 | 0.117
7.89 | 68.82 | 0.117
7.89 | 68.83 | 0.117
7.89 | 68.84 | 0.117
7.89 | 68.85 | 0.117
7.89 | 68.86 | 0.117
7.89 | 68.86 | 0.117
7.9 | 68.87 | 0.117
7.9 | 68.88 | 0.117
7.9 | 68.89 | 0.117
7.9 | 68.9 | 0.117
7.9 | 68.91 | 0.117
7.9 | 68.92 | 0.117
7.9 | 68.92 | 0.117
7.91 | 68.93 | 0.117
7.91 | 68.94 | 0.117
7.91 | 68.95 | 0.117
7.91 | 68.96 | 0.117
7.91 | 68.96 | 0.117
7.91 | 68.97 | 0.117
7.92 | 68.98 | 0.117
7.92 | 68.99 | 0.117
7.92 | 69 | 0.117
7.92 | 69.01 | 0.117
7.92 | 69.02 | 0.117
7.93 | 69.02 | 0.117
7.93 | 69.03 | 0.117
7.93 | 69.04 | 0.117
7.93 | 69.05 | 0.117
7.93 | 69.06 | 0.117
7.93 | 69.06 | 0.117
7.94 | 69.07 | 0.117
7.94 | 69.08 | 0.117
7.94 | 69.09 | 0.117
7.94 | 69.1 | 0.117
7.94 | 69.11 | 0.117
7.94 | 69.11 | 0.117
7.95 | 69.12 | 0.117
7.95 | 69.13 | 0.117
7.95 | 69.14 | 0.117
7.95 | 69.15 | 0.117
7.95 | 69.16 | 0.117
7.95 | 69.17 | 0.117
7.95 | 69.17 | 0.117
7.96 | 69.18 | 0.117
7.96 | 69.19 | 0.117
7.96 | 69.2 | 0.117
7.96 | 69.21 | 0.117
7.96 | 69.21 | 0.117
7.96 | 69.22 | 0.117
7.97 | 69.23 | 0.117
7.97 | 69.24 | 0.117
7.97 | 69.25 | 0.117
7.97 | 69.26 | 0.117
7.97 | 69.27 | 0.117
7.98 | 69.27 | 0.117
7.98 | 69.28 | 0.117
7.98 | 69.29 | 0.117
7.98 | 69.3 | 0.117
7.98 | 69.31 | 0.117
7.98 | 69.31 | 0.117
7.99 | 69.32 | 0.117
7.99 | 69.33 | 0.117
7.99 | 69.34 | 0.117
7.99 | 69.35 | 0.117
7.99 | 69.36 | 0.117
7.99 | 69.36 | 0.117
8 | 69.37 | 0.117
8 | 69.38 | 0.117
8 | 69.39 | 0.117
8 | 69.4 | 0.117
8 | 69.41 | 0.117
8 | 69.42 | 0.117
8 | 69.42 | 0.117
8.01 | 69.43 | 0.117
8.01 | 69.44 | 0.117
8.01 | 69.45 | 0.117
8.01 | 69.46 | 0.117
8.01 | 69.47 | 0.117
8.01 | 69.47 | 0.117
8.02 | 69.48 | 0.117
8.02 | 69.49 | 0.117
8.02 | 69.5 | 0.117
8.02 | 69.51 | 0.117
8.02 | 69.52 | 0.117
8.03 | 69.52 | 0.117
8.03 | 69.53 | 0.117
8.03 | 69.54 | 0.117
8.03 | 69.55 | 0.117
8.03 | 69.56 | 0.117
8.03 | 69.57 | 0.117
8.04 | 69.57 | 0.117
8.04 | 69.58 | 0.117
8.04 | 69.59 | 0.117
8.04 | 69.6 | 0.117
8.04 | 69.61 | 0.117
8.04 | 69.61 | 0.117
8.05 | 69.62 | 0.117
8.05 | 69.63 | 0.117
8.05 | 69.64 | 0.117
8.05 | 69.65 | 0.117
8.05 | 69.66 | 0.117
8.05 | 69.67 | 0.117
8.05 | 69.67 | 0.117
8.06 | 69.68 | 0.117
8.06 | 69.69 | 0.118
8.06 | 69.7 | 0.118
8.06 | 69.71 | 0.118
8.06 | 69.72 | 0.118
8.06 | 69.72 | 0.118
8.07 | 69.73 | 0.118
8.07 | 69.74 | 0.117
8.07 | 69.75 | 0.117
8.07 | 69.76 | 0.117
8.07 | 69.76 | 0.117
8.08 | 69.77 | 0.118
8.08 | 69.78 | 0.118
8.08 | 69.79 | 0.118
8.08 | 69.8 | 0.118
8.08 | 69.81 | 0.118
8.08 | 69.82 | 0.118
8.09 | 69.82 | 0.118
8.09 | 69.83 | 0.118
8.09 | 69.84 | 0.118
8.09 | 69.85 | 0.118
8.09 | 69.86 | 0.118
8.09 | 69.87 | 0.118
8.1 | 69.87 | 0.118
8.1 | 69.88 | 0.118
8.1 | 69.89 | 0.118
8.1 | 69.9 | 0.118
8.1 | 69.91 | 0.118
8.1 | 69.92 | 0.118
8.1 | 69.92 | 0.118
8.11 | 69.93 | 0.118
8.11 | 69.94 | 0.118
8.11 | 69.95 | 0.118
8.11 | 69.96 | 0.118
8.11 | 69.97 | 0.118
8.11 | 69.97 | 0.118
8.12 | 69.98 | 0.118
8.12 | 69.99 | 0.118
8.12 | 70 | 0.118
8.12 | 70.01 | 0.118
8.12 | 70.02 | 0.118
8.13 | 70.02 | 0.118
8.13 | 70.03 | 0.118
8.13 | 70.04 | 0.118
8.13 | 70.05 | 0.118
8.13 | 70.06 | 0.118
8.13 | 70.07 | 0.118
8.14 | 70.07 | 0.118
8.14 | 70.08 | 0.118
8.14 | 70.09 | 0.118
8.14 | 70.1 | 0.118
8.14 | 70.11 | 0.118
8.14 | 70.11 | 0.118
8.15 | 70.12 | 0.118
8.15 | 70.13 | 0.118
8.15 | 70.14 | 0.118
8.15 | 70.15 | 0.118
8.15 | 70.16 | 0.118
8.15 | 70.17 | 0.118
8.15 | 70.17 | 0.118
8.16 | 70.18 | 0.118
8.16 | 70.19 | 0.118
8.16 | 70.2 | 0.118
8.16 | 70.21 | 0.118
8.16 | 70.22 | 0.118
8.16 | 70.22 | 0.118
8.17 | 70.23 | 0.118
8.17 | 70.24 | 0.118
8.17 | 70.25 | 0.118
8.17 | 70.26 | 0.118
8.17 | 70.27 | 0.118
8.18 | 70.27 | 0.118
8.18 | 70.28 | 0.118
8.18 | 70.29 | 0.118
8.18 | 70.3 | 0.118
8.18 | 70.31 | 0.118
8.18 | 70.32 | 0.118
8.19 | 70.33 | 0.118
8.19 | 70.33 | 0.118
8.19 | 70.34 | 0.118
8.19 | 70.35 | 0.118
8.19 | 70.36 | 0.118
8.19 | 70.37 | 0.118
8.2 | 70.37 | 0.118
8.2 | 70.38 | 0.118
8.2 | 70.39 | 0.118
8.2 | 70.4 | 0.118
8.2 | 70.41 | 0.118
8.2 | 70.42 | 0.118
8.2 | 70.42 | 0.118
8.21 | 70.43 | 0.118
8.21 | 70.44 | 0.118
8.21 | 70.45 | 0.118
8.21 | 70.46 | 0.118
8.21 | 70.47 | 0.118
8.21 | 70.47 | 0.118
8.22 | 70.48 | 0.118
8.22 | 70.49 | 0.118
8.22 | 70.5 | 0.118
8.22 | 70.51 | 0.118
8.22 | 70.52 | 0.118
8.23 | 70.52 | 0.118
8.23 | 70.53 | 0.118
8.23 | 70.54 | 0.118
8.23 | 70.55 | 0.118
8.23 | 70.56 | 0.118
8.23 | 70.57 | 0.118
8.24 | 70.57 | 0.118
8.24 | 70.58 | 0.118
8.24 | 70.59 | 0.118
8.24 | 70.6 | 0.118
8.24 | 70.61 | 0.118
8.24 | 70.62 | 0.118
8.25 | 70.62 | 0.118
8.25 | 70.63 | 0.118
8.25 | 70.64 | 0.118
8.25 | 70.65 | 0.118
8.25 | 70.66 | 0.118
8.25 | 70.67 | 0.118
8.25 | 70.67 | 0.118
8.26 | 70.68 | 0.118
8.26 | 70.69 | 0.118
8.26 | 70.7 | 0.118
8.26 | 70.71 | 0.118
8.26 | 70.72 | 0.118
8.26 | 70.72 | 0.118
8.27 | 70.73 | 0.118
8.27 | 70.74 | 0.118
8.27 | 70.75 | 0.118
8.27 | 70.76 | 0.118
8.27 | 70.77 | 0.118
8.28 | 70.77 | 0.118
8.28 | 70.78 | 0.118
8.28 | 70.79 | 0.118
8.28 | 70.8 | 0.118
8.28 | 70.81 | 0.118
8.28 | 70.82 | 0.118
8.29 | 70.82 | 0.118
8.29 | 70.83 | 0.118
8.29 | 70.84 | 0.118
8.29 | 70.85 | 0.118
8.29 | 70.86 | 0.118
8.29 | 70.87 | 0.118
8.3 | 70.87 | 0.118
8.3 | 70.88 | 0.118
8.3 | 70.89 | 0.118
8.3 | 70.9 | 0.118
8.3 | 70.91 | 0.118
8.3 | 70.92 | 0.118
8.3 | 70.93 | 0.118
8.31 | 70.93 | 0.118
8.31 | 70.94 | 0.118
8.31 | 70.95 | 0.118
8.31 | 70.96 | 0.118
8.31 | 70.97 | 0.118
8.31 | 70.97 | 0.118
8.32 | 70.98 | 0.118
8.32 | 70.99 | 0.118
8.32 | 71 | 0.118
8.32 | 71.01 | 0.118
8.32 | 71.02 | 0.118
8.33 | 71.02 | 0.118
8.33 | 71.03 | 0.118
8.33 | 71.04 | 0.118
8.33 | 71.05 | 0.118
8.33 | 71.06 | 0.118
8.33 | 71.07 | 0.118
8.34 | 71.08 | 0.118
8.34 | 71.08 | 0.118
8.34 | 71.09 | 0.118
8.34 | 71.1 | 0.118
8.34 | 71.11 | 0.118
8.34 | 71.12 | 0.118
8.35 | 71.12 | 0.118
8.35 | 71.13 | 0.118
8.35 | 71.14 | 0.118
8.35 | 71.15 | 0.118
8.35 | 71.16 | 0.118
8.35 | 71.17 | 0.118
8.35 | 71.17 | 0.118
8.36 | 71.18 | 0.118
8.36 | 71.19 | 0.118
8.36 | 71.2 | 0.118
8.36 | 71.21 | 0.118
8.36 | 71.22 | 0.118
8.36 | 71.22 | 0.118
8.37 | 71.23 | 0.118
8.37 | 71.24 | 0.118
8.37 | 71.25 | 0.118
8.37 | 71.26 | 0.118
8.37 | 71.27 | 0.118
8.38 | 71.27 | 0.118
8.38 | 71.28 | 0.118
8.38 | 71.29 | 0.118
8.38 | 71.3 | 0.118
8.38 | 71.31 | 0.118
8.38 | 71.32 | 0.118
8.39 | 71.33 | 0.118
8.39 | 71.33 | 0.118
8.39 | 71.34 | 0.118
8.39 | 71.35 | 0.118
8.39 | 71.36 | 0.118
8.39 | 71.37 | 0.118
8.4 | 71.37 | 0.118
8.4 | 71.38 | 0.118
8.4 | 71.39 | 0.118
8.4 | 71.4 | 0.118
8.4 | 71.41 | 0.118
8.4 | 71.42 | 0.118
8.4 | 71.43 | 0.118
8.41 | 71.43 | 0.118
8.41 | 71.44 | 0.118
8.41 | 71.45 | 0.118
8.41 | 71.46 | 0.118
8.41 | 71.47 | 0.118
8.41 | 71.47 | 0.118
8.42 | 71.48 | 0.118
8.42 | 71.49 | 0.118
8.42 | 71.5 | 0.118
8.42 | 71.51 | 0.118
8.42 | 71.52 | 0.118
8.43 | 71.52 | 0.118
8.43 | 71.53 | 0.118
8.43 | 71.54 | 0.118
8.43 | 71.55 | 0.118
8.43 | 71.56 | 0.118
8.43 | 71.57 | 0.118
8.44 | 71.58 | 0.118
8.44 | 71.58 | 0.118
8.44 | 71.59 | 0.118
8.44 | 71.6 | 0.118
8.44 | 71.61 | 0.118
8.44 | 71.62 | 0.118
8.45 | 71.62 | 0.118
8.45 | 71.63 | 0.118
8.45 | 71.64 | 0.118
8.45 | 71.65 | 0.118
8.45 | 71.66 | 0.118
8.45 | 71.67 | 0.118
8.45 | 71.67 | 0.118
8.46 | 71.68 | 0.118
8.46 | 71.69 | 0.118
8.46 | 71.7 | 0.118
8.46 | 71.71 | 0.118
8.46 | 71.72 | 0.118
8.46 | 71.72 | 0.118
8.47 | 71.73 | 0.118
8.47 | 71.74 | 0.118
8.47 | 71.75 | 0.118
8.47 | 71.76 | 0.118
8.47 | 71.77 | 0.118
8.48 | 71.77 | 0.118
8.48 | 71.78 | 0.118
8.48 | 71.79 | 0.118
8.48 | 71.8 | 0.118
8.48 | 71.81 | 0.118
8.48 | 71.82 | 0.118
8.49 | 71.83 | 0.118
8.49 | 71.83 | 0.118
8.49 | 71.84 | 0.118
8.49 | 71.85 | 0.118
8.49 | 71.86 | 0.118
8.49 | 71.87 | 0.118
8.5 | 71.88 | 0.118
8.5 | 71.88 | 0.118
8.5 | 71.89 | 0.118
8.5 | 71.9 | 0.118
8.5 | 71.91 | 0.118
8.5 | 71.92 | 0.118
8.5 | 71.92 | 0.118
8.51 | 71.93 | 0.118
8.51 | 71.94 | 0.118
8.51 | 71.95 | 0.118
8.51 | 71.96 | 0.118
8.51 | 71.97 | 0.118
8.51 | 71.98 | 0.118
8.52 | 71.98 | 0.118
8.52 | 71.99 | 0.118
8.52 | 72 | 0.118
8.52 | 72.01 | 0.118
8.52 | 72.02 | 0.118
8.53 | 72.02 | 0.118
8.53 | 72.03 | 0.118
8.53 | 72.04 | 0.118
8.53 | 72.05 | 0.118
8.53 | 72.06 | 0.118
8.53 | 72.07 | 0.118
8.53 | 72.07 | 0.118
8.54 | 72.08 | 0.118
8.54 | 72.09 | 0.118
8.54 | 72.1 | 0.118
8.54 | 72.11 | 0.118
8.54 | 72.12 | 0.118
8.55 | 72.12 | 0.118
8.55 | 72.13 | 0.118
8.55 | 72.14 | 0.118
8.55 | 72.15 | 0.118
8.55 | 72.16 | 0.118
8.55 | 72.17 | 0.118
8.55 | 72.18 | 0.118
8.56 | 72.18 | 0.118
8.56 | 72.19 | 0.118
8.56 | 72.2 | 0.118
8.56 | 72.21 | 0.118
8.56 | 72.22 | 0.118
8.57 | 72.22 | 0.118
8.57 | 72.23 | 0.118
8.57 | 72.24 | 0.118
8.57 | 72.25 | 0.118
8.57 | 72.26 | 0.118
8.57 | 72.27 | 0.118
8.58 | 72.28 | 0.118
8.58 | 72.28 | 0.118
8.58 | 72.29 | 0.118
8.58 | 72.3 | 0.118
8.58 | 72.31 | 0.118
8.58 | 72.32 | 0.118
8.58 | 72.33 | 0.118
8.59 | 72.33 | 0.118
8.59 | 72.34 | 0.118
8.59 | 72.35 | 0.118
8.59 | 72.36 | 0.118
8.59 | 72.37 | 0.118
8.6 | 72.37 | 0.118
8.6 | 72.38 | 0.118
8.6 | 72.39 | 0.118
8.6 | 72.4 | 0.118
8.6 | 72.41 | 0.118
8.6 | 72.42 | 0.118
8.6 | 72.43 | 0.118
8.61 | 72.43 | 0.118
8.61 | 72.44 | 0.118
8.61 | 72.45 | 0.118
8.61 | 72.46 | 0.118
8.61 | 72.47 | 0.118
8.62 | 72.48 | 0.118
8.62 | 72.48 | 0.118
8.62 | 72.49 | 0.118
8.62 | 72.5 | 0.118
8.62 | 72.51 | 0.118
8.62 | 72.52 | 0.118
8.63 | 72.53 | 0.118
8.63 | 72.53 | 0.118
8.63 | 72.54 | 0.118
8.63 | 72.55 | 0.118
8.63 | 72.56 | 0.118
8.63 | 72.57 | 0.118
8.63 | 72.58 | 0.118
8.64 | 72.58 | 0.118
8.64 | 72.59 | 0.118
8.64 | 72.6 | 0.118
8.64 | 72.61 | 0.118
8.64 | 72.62 | 0.118
8.65 | 72.63 | 0.118
8.65 | 72.63 | 0.118
8.65 | 72.64 | 0.118
8.65 | 72.65 | 0.118
8.65 | 72.66 | 0.118
8.65 | 72.67 | 0.118
8.65 | 72.67 | 0.118
8.66 | 72.68 | 0.118
8.66 | 72.69 | 0.118
8.66 | 72.7 | 0.118
8.66 | 72.71 | 0.118
8.66 | 72.72 | 0.118
8.67 | 72.73 | 0.118
8.67 | 72.73 | 0.118
8.67 | 72.74 | 0.118
8.67 | 72.75 | 0.118
8.67 | 72.76 | 0.118
8.67 | 72.77 | 0.118
8.68 | 72.78 | 0.118
8.68 | 72.78 | 0.119
8.68 | 72.79 | 0.119
8.68 | 72.8 | 0.119
8.68 | 72.81 | 0.119
8.68 | 72.82 | 0.119
8.68 | 72.83 | 0.119
8.69 | 72.83 | 0.119
8.69 | 72.84 | 0.119
8.69 | 72.85 | 0.119
8.69 | 72.86 | 0.119
8.69 | 72.87 | 0.119
8.7 | 72.88 | 0.119
8.7 | 72.88 | 0.119
8.7 | 72.89 | 0.119
8.7 | 72.9 | 0.119
8.7 | 72.91 | 0.119
8.7 | 72.92 | 0.119
8.7 | 72.93 | 0.119
8.71 | 72.93 | 0.119
8.71 | 72.94 | 0.119
8.71 | 72.95 | 0.119
8.71 | 72.96 | 0.119
8.71 | 72.97 | 0.119
8.72 | 72.97 | 0.119
8.72 | 72.98 | 0.119
8.72 | 72.99 | 0.119
8.72 | 73 | 0.119
8.72 | 73.01 | 0.119
8.72 | 73.02 | 0.119
8.73 | 73.03 | 0.119
8.73 | 73.03 | 0.119
8.73 | 73.04 | 0.119
8.73 | 73.05 | 0.119
8.73 | 73.06 | 0.119
8.73 | 73.07 | 0.119
8.73 | 73.07 | 0.119
8.74 | 73.08 | 0.119
8.74 | 73.09 | 0.119
8.74 | 73.1 | 0.119
8.74 | 73.11 | 0.119
8.74 | 73.12 | 0.119
8.75 | 73.13 | 0.119
8.75 | 73.13 | 0.119
8.75 | 73.14 | 0.119
8.75 | 73.15 | 0.119
8.75 | 73.16 | 0.119
8.75 | 73.17 | 0.119
8.75 | 73.18 | 0.119
8.76 | 73.18 | 0.119
8.76 | 73.19 | 0.119
8.76 | 73.2 | 0.119
8.76 | 73.21 | 0.119
8.76 | 73.22 | 0.119
8.77 | 73.22 | 0.119
8.77 | 73.24 | 0.119
8.77 | 73.24 | 0.119
8.77 | 73.25 | 0.119
8.77 | 73.26 | 0.119
8.77 | 73.27 | 0.119
8.78 | 73.28 | 0.119
8.78 | 73.28 | 0.119
8.78 | 73.29 | 0.119
8.78 | 73.3 | 0.119
8.78 | 73.31 | 0.119
8.78 | 73.32 | 0.119
8.78 | 73.33 | 0.119
8.79 | 73.33 | 0.119
8.79 | 73.34 | 0.119
8.79 | 73.35 | 0.119
8.79 | 73.36 | 0.119
8.79 | 73.37 | 0.119
8.8 | 73.38 | 0.119
8.8 | 73.38 | 0.119
8.8 | 73.39 | 0.119
8.8 | 73.4 | 0.119
8.8 | 73.41 | 0.119
8.8 | 73.42 | 0.119
8.8 | 73.43 | 0.119
8.81 | 73.43 | 0.119
8.81 | 73.44 | 0.119
8.81 | 73.45 | 0.119
8.81 | 73.46 | 0.119
8.81 | 73.47 | 0.119
8.82 | 73.48 | 0.119
8.82 | 73.48 | 0.119
8.82 | 73.49 | 0.119
8.82 | 73.5 | 0.119
8.82 | 73.51 | 0.119
8.82 | 73.52 | 0.119
8.83 | 73.53 | 0.119
8.83 | 73.53 | 0.119
8.83 | 73.54 | 0.119
8.83 | 73.55 | 0.119
8.83 | 73.56 | 0.119
8.83 | 73.57 | 0.119
8.83 | 73.58 | 0.119
8.84 | 73.58 | 0.119
8.84 | 73.59 | 0.119
8.84 | 73.6 | 0.119
8.84 | 73.61 | 0.119
8.84 | 73.62 | 0.119
8.85 | 73.63 | 0.119
8.85 | 73.63 | 0.119
8.85 | 73.64 | 0.119
8.85 | 73.65 | 0.119
8.85 | 73.66 | 0.119
8.85 | 73.67 | 0.119
8.85 | 73.68 | 0.119
8.86 | 73.68 | 0.119
8.86 | 73.69 | 0.119
8.86 | 73.7 | 0.119
8.86 | 73.71 | 0.119
8.86 | 73.72 | 0.119
8.87 | 73.72 | 0.119
8.87 | 73.73 | 0.119
8.87 | 73.74 | 0.119
8.87 | 73.75 | 0.119
8.87 | 73.76 | 0.119
8.87 | 73.77 | 0.119
8.88 | 73.78 | 0.119
8.88 | 73.78 | 0.119
8.88 | 73.79 | 0.119
8.88 | 73.8 | 0.119
8.88 | 73.81 | 0.119
8.88 | 73.82 | 0.119
8.88 | 73.83 | 0.119
8.89 | 73.83 | 0.119
8.89 | 73.84 | 0.119
8.89 | 73.85 | 0.119
8.89 | 73.86 | 0.119
8.89 | 73.87 | 0.119
8.9 | 73.88 | 0.119
8.9 | 73.89 | 0.119
8.9 | 73.89 | 0.119
8.9 | 73.9 | 0.119
8.9 | 73.91 | 0.119
8.9 | 73.92 | 0.119
8.9 | 73.93 | 0.119
8.91 | 73.93 | 0.119
8.91 | 73.94 | 0.119
8.91 | 73.95 | 0.119
8.91 | 73.96 | 0.119
8.91 | 73.97 | 0.119
8.92 | 73.98 | 0.119
8.92 | 73.98 | 0.119
8.92 | 73.99 | 0.119
8.92 | 74 | 0.119
8.92 | 74.01 | 0.119
8.92 | 74.02 | 0.119
8.93 | 74.03 | 0.119
8.93 | 74.04 | 0.119
8.93 | 74.04 | 0.119
8.93 | 74.05 | 0.119
8.93 | 74.06 | 0.119
8.93 | 74.07 | 0.119
8.93 | 74.08 | 0.119
8.94 | 74.08 | 0.119
8.94 | 74.09 | 0.119
8.94 | 74.1 | 0.119
8.94 | 74.11 | 0.119
8.94 | 74.12 | 0.119
8.95 | 74.13 | 0.119
8.95 | 74.13 | 0.119
8.95 | 74.14 | 0.119
8.95 | 74.15 | 0.119
8.95 | 74.16 | 0.119
8.95 | 74.17 | 0.119
8.95 | 74.18 | 0.119
8.96 | 74.18 | 0.119
8.96 | 74.19 | 0.119
8.96 | 74.2 | 0.119
8.96 | 74.21 | 0.119
8.96 | 74.22 | 0.119
8.97 | 74.23 | 0.119
8.97 | 74.23 | 0.119
8.97 | 74.24 | 0.119
8.97 | 74.25 | 0.119
8.97 | 74.26 | 0.119
8.97 | 74.27 | 0.119
8.98 | 74.28 | 0.119
8.98 | 74.28 | 0.119
8.98 | 74.29 | 0.119
8.98 | 74.3 | 0.119
8.98 | 74.31 | 0.119
8.98 | 74.32 | 0.119
8.98 | 74.33 | 0.119
8.99 | 74.33 | 0.119
8.99 | 74.34 | 0.119
8.99 | 74.35 | 0.119
8.99 | 74.36 | 0.119
8.99 | 74.37 | 0.119
9 | 74.38 | 0.119
9 | 74.39 | 0.119
9 | 74.39 | 0.119
9 | 74.4 | 0.119
9 | 74.41 | 0.119
9 | 74.42 | 0.119
9 | 74.43 | 0.119
9.01 | 74.44 | 0.119
9.01 | 74.44 | 0.119
9.01 | 74.45 | 0.119
9.01 | 74.46 | 0.119
9.01 | 74.47 | 0.119
9.02 | 74.48 | 0.119
9.02 | 74.48 | 0.119
9.02 | 74.49 | 0.119
9.02 | 74.5 | 0.119
9.02 | 74.51 | 0.119
9.02 | 74.52 | 0.119
9.03 | 74.53 | 0.119
9.03 | 74.53 | 0.119
9.03 | 74.54 | 0.119
9.03 | 74.55 | 0.119
9.03 | 74.56 | 0.119
9.03 | 74.57 | 0.119
9.03 | 74.58 | 0.119
9.04 | 74.58 | 0.119
9.04 | 74.59 | 0.119
9.04 | 74.6 | 0.119
9.04 | 74.61 | 0.119
9.04 | 74.62 | 0.119
9.05 | 74.63 | 0.119
9.05 | 74.63 | 0.119
9.05 | 74.64 | 0.119
9.05 | 74.65 | 0.119
9.05 | 74.66 | 0.119
9.05 | 74.67 | 0.119
9.05 | 74.68 | 0.119
9.06 | 74.68 | 0.119
9.06 | 74.69 | 0.119
9.06 | 74.7 | 0.119
9.06 | 74.71 | 0.119
9.06 | 74.72 | 0.119
9.07 | 74.73 | 0.119
9.07 | 74.74 | 0.119
9.07 | 74.74 | 0.119
9.07 | 74.75 | 0.119
9.07 | 74.76 | 0.119
9.07 | 74.77 | 0.119
9.08 | 74.78 | 0.119
9.08 | 74.78 | 0.119
9.08 | 74.79 | 0.119
9.08 | 74.8 | 0.119
9.08 | 74.81 | 0.119
9.08 | 74.82 | 0.119
9.08 | 74.83 | 0.119
9.09 | 74.83 | 0.119
9.09 | 74.84 | 0.119
9.09 | 74.85 | 0.119
9.09 | 74.86 | 0.119
9.09 | 74.87 | 0.119
9.1 | 74.88 | 0.119
9.1 | 74.88 | 0.119
9.1 | 74.89 | 0.119
9.1 | 74.9 | 0.119
9.1 | 74.91 | 0.119
9.1 | 74.92 | 0.119
9.1 | 74.93 | 0.119
9.11 | 74.94 | 0.119
9.11 | 74.94 | 0.119
9.11 | 74.95 | 0.119
9.11 | 74.96 | 0.119
9.11 | 74.97 | 0.119
9.12 | 74.98 | 0.119
9.12 | 74.98 | 0.119
9.12 | 74.99 | 0.119
9.12 | 75 | 0.119
9.12 | 75.01 | 0.119
9.12 | 75.02 | 0.119
9.13 | 75.03 | 0.119
9.13 | 75.03 | 0.119
9.13 | 75.04 | 0.119
9.13 | 75.05 | 0.119
9.13 | 75.06 | 0.119
9.13 | 75.07 | 0.119
9.13 | 75.08 | 0.119
9.14 | 75.09 | 0.119
9.14 | 75.09 | 0.119
9.14 | 75.1 | 0.119
9.14 | 75.11 | 0.119
9.14 | 75.12 | 0.119
9.15 | 75.13 | 0.119
9.15 | 75.14 | 0.119
9.15 | 75.14 | 0.119
9.15 | 75.15 | 0.119
9.15 | 75.16 | 0.119
9.15 | 75.17 | 0.119
9.15 | 75.18 | 0.119
9.16 | 75.18 | 0.119
9.16 | 75.19 | 0.119
9.16 | 75.2 | 0.119
9.16 | 75.21 | 0.119
9.16 | 75.22 | 0.119
9.17 | 75.23 | 0.119
9.17 | 75.23 | 0.119
9.17 | 75.24 | 0.119
9.17 | 75.25 | 0.119
9.17 | 75.26 | 0.119
9.17 | 75.27 | 0.119
9.18 | 75.28 | 0.119
9.18 | 75.28 | 0.119
9.18 | 75.29 | 0.119
9.18 | 75.3 | 0.119
9.18 | 75.31 | 0.119
9.18 | 75.32 | 0.119
9.18 | 75.33 | 0.119
9.19 | 75.34 | 0.119
9.19 | 75.34 | 0.119
9.19 | 75.35 | 0.119
9.19 | 75.36 | 0.119
9.19 | 75.37 | 0.119
9.2 | 75.38 | 0.119
9.2 | 75.39 | 0.119
9.2 | 75.39 | 0.119
9.2 | 75.4 | 0.119
9.2 | 75.41 | 0.119
9.2 | 75.42 | 0.119
9.2 | 75.43 | 0.119
9.21 | 75.44 | 0.119
9.21 | 75.44 | 0.119
9.21 | 75.45 | 0.119
9.21 | 75.46 | 0.119
9.21 | 75.47 | 0.119
9.22 | 75.48 | 0.119
9.22 | 75.49 | 0.119
9.22 | 75.49 | 0.119
9.22 | 75.5 | 0.119
9.22 | 75.51 | 0.119
9.22 | 75.52 | 0.119
9.23 | 75.53 | 0.119
9.23 | 75.54 | 0.119
9.23 | 75.54 | 0.119
9.23 | 75.55 | 0.119
9.23 | 75.56 | 0.119
9.23 | 75.57 | 0.119
9.23 | 75.58 | 0.119
9.24 | 75.59 | 0.119
9.24 | 75.59 | 0.119
9.24 | 75.6 | 0.119
9.24 | 75.61 | 0.119
9.24 | 75.62 | 0.119
9.25 | 75.63 | 0.119
9.25 | 75.64 | 0.119
9.25 | 75.64 | 0.119
9.25 | 75.65 | 0.119
9.25 | 75.66 | 0.119
9.25 | 75.67 | 0.119
9.25 | 75.68 | 0.119
9.26 | 75.69 | 0.119
9.26 | 75.7 | 0.119
9.26 | 75.7 | 0.119
9.26 | 75.71 | 0.119
9.26 | 75.72 | 0.119
9.27 | 75.73 | 0.119
9.27 | 75.74 | 0.119
9.27 | 75.74 | 0.119
9.27 | 75.75 | 0.119
9.27 | 75.76 | 0.119
9.27 | 75.77 | 0.119
9.28 | 75.78 | 0.119
9.28 | 75.79 | 0.119
9.28 | 75.79 | 0.119
9.28 | 75.8 | 0.119
9.28 | 75.81 | 0.119
9.28 | 75.82 | 0.119
9.28 | 75.83 | 0.119
9.29 | 75.84 | 0.119
9.29 | 75.84 | 0.119
9.29 | 75.85 | 0.119
9.29 | 75.86 | 0.119
9.29 | 75.87 | 0.119
9.3 | 75.88 | 0.119
9.3 | 75.89 | 0.119
9.3 | 75.89 | 0.119
9.3 | 75.9 | 0.119
9.3 | 75.91 | 0.119
9.3 | 75.92 | 0.119
9.3 | 75.93 | 0.119
9.31 | 75.94 | 0.119
9.31 | 75.94 | 0.119
9.31 | 75.95 | 0.119
9.31 | 75.96 | 0.119
9.31 | 75.97 | 0.119
9.32 | 75.98 | 0.119
9.32 | 75.98 | 0.119
9.32 | 75.99 | 0.119
9.32 | 76 | 0.119
9.32 | 76.01 | 0.119
9.32 | 76.02 | 0.119
9.33 | 76.03 | 0.119
9.33 | 76.04 | 0.119
9.33 | 76.04 | 0.119
9.33 | 76.05 | 0.119
9.33 | 76.06 | 0.119
9.33 | 76.07 | 0.119
9.33 | 76.08 | 0.119
9.34 | 76.09 | 0.119
9.34 | 76.09 | 0.119
9.34 | 76.1 | 0.119
9.34 | 76.11 | 0.119
9.34 | 76.12 | 0.119
9.35 | 76.13 | 0.119
9.35 | 76.14 | 0.119
9.35 | 76.14 | 0.119
9.35 | 76.15 | 0.119
9.35 | 76.16 | 0.119
9.35 | 76.17 | 0.119
9.35 | 76.18 | 0.119
9.36 | 76.19 | 0.119
9.36 | 76.19 | 0.119
9.36 | 76.2 | 0.119
9.36 | 76.21 | 0.119
9.36 | 76.22 | 0.12
9.37 | 76.23 | 0.12
9.37 | 76.24 | 0.12
9.37 | 76.24 | 0.12
9.37 | 76.25 | 0.12
9.37 | 76.26 | 0.12
9.37 | 76.27 | 0.12
9.38 | 76.28 | 0.12
9.38 | 76.29 | 0.12
9.38 | 76.29 | 0.12
9.38 | 76.3 | 0.12
9.38 | 76.31 | 0.12
9.38 | 76.32 | 0.12
9.38 | 76.33 | 0.12
9.39 | 76.34 | 0.12
9.39 | 76.34 | 0.12
9.39 | 76.35 | 0.12
9.39 | 76.36 | 0.12
9.39 | 76.37 | 0.12
9.4 | 76.38 | 0.12
9.4 | 76.39 | 0.12
9.4 | 76.39 | 0.12
9.4 | 76.4 | 0.12
9.4 | 76.41 | 0.12
9.4 | 76.42 | 0.12
9.4 | 76.43 | 0.12
9.41 | 76.44 | 0.12
9.41 | 76.44 | 0.12
9.41 | 76.45 | 0.12
9.41 | 76.46 | 0.119
9.41 | 76.47 | 0.119
9.42 | 76.48 | 0.119
9.42 | 76.49 | 0.119
9.42 | 76.49 | 0.119
9.42 | 76.5 | 0.119
9.42 | 76.51 | 0.119
9.42 | 76.52 | 0.12
9.43 | 76.53 | 0.12
9.43 | 76.54 | 0.12
9.43 | 76.54 | 0.12
9.43 | 76.55 | 0.12
9.43 | 76.56 | 0.12
9.43 | 76.57 | 0.12
9.43 | 76.58 | 0.12
9.44 | 76.59 | 0.12
9.44 | 76.59 | 0.12
9.44 | 76.6 | 0.12
9.44 | 76.61 | 0.12
9.44 | 76.62 | 0.12
9.45 | 76.63 | 0.12
9.45 | 76.64 | 0.12
9.45 | 76.65 | 0.12
9.45 | 76.65 | 0.12
9.45 | 76.66 | 0.12
9.45 | 76.67 | 0.12
9.45 | 76.68 | 0.12
9.46 | 76.69 | 0.12
9.46 | 76.69 | 0.12
9.46 | 76.7 | 0.12
9.46 | 76.71 | 0.12
9.46 | 76.72 | 0.12
9.47 | 76.73 | 0.12
9.47 | 76.74 | 0.12
9.47 | 76.74 | 0.12
9.47 | 76.75 | 0.12
9.47 | 76.76 | 0.12
9.47 | 76.77 | 0.12
9.48 | 76.78 | 0.12
9.48 | 76.79 | 0.12
9.48 | 76.79 | 0.12
9.48 | 76.8 | 0.12
9.48 | 76.81 | 0.12
9.48 | 76.82 | 0.12
9.48 | 76.83 | 0.12
9.49 | 76.84 | 0.12
9.49 | 76.84 | 0.12
9.49 | 76.85 | 0.12
9.49 | 76.86 | 0.12
9.49 | 76.87 | 0.12
9.5 | 76.88 | 0.12
9.5 | 76.89 | 0.12
9.5 | 76.89 | 0.12
9.5 | 76.9 | 0.12
9.5 | 76.91 | 0.12
9.5 | 76.92 | 0.12
9.5 | 76.93 | 0.12
9.51 | 76.94 | 0.12
9.51 | 76.94 | 0.12
9.51 | 76.95 | 0.12
9.51 | 76.96 | 0.12
9.51 | 76.97 | 0.12
9.52 | 76.98 | 0.12
9.52 | 76.98 | 0.12
9.52 | 76.99 | 0.12
9.52 | 77 | 0.12
9.52 | 77.01 | 0.12
9.52 | 77.02 | 0.12
9.53 | 77.03 | 0.12
9.53 | 77.04 | 0.12
9.53 | 77.04 | 0.12
9.53 | 77.05 | 0.12
9.53 | 77.06 | 0.12
9.53 | 77.07 | 0.12
9.53 | 77.08 | 0.12
9.54 | 77.09 | 0.12
9.54 | 77.09 | 0.12
9.54 | 77.1 | 0.12
9.54 | 77.11 | 0.12
9.54 | 77.12 | 0.12
9.55 | 77.13 | 0.12
9.55 | 77.14 | 0.12
9.55 | 77.14 | 0.12
9.55 | 77.15 | 0.12
9.55 | 77.16 | 0.12
9.55 | 77.17 | 0.12
9.55 | 77.18 | 0.12
9.56 | 77.19 | 0.12
9.56 | 77.19 | 0.12
9.56 | 77.2 | 0.12
9.56 | 77.21 | 0.12
9.56 | 77.22 | 0.12
9.57 | 77.23 | 0.12
9.57 | 77.24 | 0.12
9.57 | 77.24 | 0.12
9.57 | 77.25 | 0.12
9.57 | 77.26 | 0.12
9.57 | 77.27 | 0.12
9.58 | 77.28 | 0.12
9.58 | 77.28 | 0.12
9.58 | 77.29 | 0.12
9.58 | 77.3 | 0.12
9.58 | 77.31 | 0.12
9.58 | 77.32 | 0.12
9.58 | 77.33 | 0.12
9.59 | 77.34 | 0.12
9.59 | 77.34 | 0.12
9.59 | 77.35 | 0.12
9.59 | 77.36 | 0.12
9.59 | 77.37 | 0.12
9.6 | 77.38 | 0.12
9.6 | 77.39 | 0.12
9.6 | 77.39 | 0.12
9.6 | 77.4 | 0.12
9.6 | 77.41 | 0.12
9.6 | 77.42 | 0.12
9.6 | 77.43 | 0.12
9.61 | 77.44 | 0.12
9.61 | 77.45 | 0.12
9.61 | 77.45 | 0.12
9.61 | 77.46 | 0.12
9.61 | 77.47 | 0.12
9.62 | 77.48 | 0.12
9.62 | 77.49 | 0.12
9.62 | 77.49 | 0.12
9.62 | 77.5 | 0.12
9.62 | 77.51 | 0.12
9.62 | 77.52 | 0.12
9.63 | 77.53 | 0.12
9.63 | 77.54 | 0.12
9.63 | 77.55 | 0.12
9.63 | 77.55 | 0.12
9.63 | 77.56 | 0.12
9.63 | 77.57 | 0.12
9.63 | 77.58 | 0.12
9.64 | 77.59 | 0.12
9.64 | 77.59 | 0.12
9.64 | 77.6 | 0.12
9.64 | 77.61 | 0.12
9.64 | 77.62 | 0.12
9.65 | 77.63 | 0.12
9.65 | 77.64 | 0.12
9.65 | 77.64 | 0.12
9.65 | 77.65 | 0.12
9.65 | 77.66 | 0.12
9.65 | 77.67 | 0.12
9.65 | 77.68 | 0.12
9.66 | 77.69 | 0.12
9.66 | 77.69 | 0.12
9.66 | 77.7 | 0.12
9.66 | 77.71 | 0.12
9.66 | 77.72 | 0.12
9.67 | 77.73 | 0.12
9.67 | 77.74 | 0.12
9.67 | 77.74 | 0.12
9.67 | 77.75 | 0.12
9.67 | 77.76 | 0.12
9.67 | 77.77 | 0.12
9.68 | 77.78 | 0.12
9.68 | 77.79 | 0.12
9.68 | 77.79 | 0.12
9.68 | 77.8 | 0.12
9.68 | 77.81 | 0.12
9.68 | 77.82 | 0.12
9.68 | 77.83 | 0.12
9.69 | 77.84 | 0.12
9.69 | 77.84 | 0.12
9.69 | 77.85 | 0.12
9.69 | 77.86 | 0.12
9.69 | 77.87 | 0.12
9.7 | 77.88 | 0.12
9.7 | 77.89 | 0.12
9.7 | 77.89 | 0.12
9.7 | 77.9 | 0.12
9.7 | 77.91 | 0.12
9.7 | 77.92 | 0.12
9.7 | 77.93 | 0.12
9.71 | 77.94 | 0.12
9.71 | 77.95 | 0.12
9.71 | 77.95 | 0.12
9.71 | 77.96 | 0.12
9.71 | 77.97 | 0.12
9.72 | 77.98 | 0.12
9.72 | 77.99 | 0.12
9.72 | 77.99 | 0.12
9.72 | 78 | 0.12
9.72 | 78.01 | 0.12
9.72 | 78.02 | 0.12
9.73 | 78.03 | 0.12
9.73 | 78.04 | 0.12
9.73 | 78.04 | 0.12
9.73 | 78.05 | 0.12
9.73 | 78.06 | 0.12
9.73 | 78.07 | 0.12
9.73 | 78.08 | 0.12
9.74 | 78.09 | 0.12
9.74 | 78.09 | 0.12
9.74 | 78.1 | 0.12
9.74 | 78.11 | 0.12
9.74 | 78.12 | 0.12
9.75 | 78.13 | 0.12
9.75 | 78.14 | 0.12
9.75 | 78.14 | 0.12
9.75 | 78.15 | 0.12
9.75 | 78.16 | 0.12
9.75 | 78.17 | 0.12
9.75 | 78.18 | 0.12
9.76 | 78.19 | 0.12
9.76 | 78.2 | 0.12
9.76 | 78.2 | 0.12
9.76 | 78.21 | 0.12
9.76 | 78.22 | 0.12
9.77 | 78.23 | 0.12
9.77 | 78.24 | 0.12
9.77 | 78.24 | 0.12
9.77 | 78.25 | 0.12
9.77 | 78.26 | 0.12
9.77 | 78.27 | 0.12
9.78 | 78.28 | 0.12
9.78 | 78.29 | 0.12
9.78 | 78.3 | 0.12
9.78 | 78.3 | 0.12
9.78 | 78.31 | 0.12
9.78 | 78.32 | 0.12
9.78 | 78.33 | 0.12
9.79 | 78.34 | 0.12
9.79 | 78.35 | 0.12
9.79 | 78.35 | 0.12
9.79 | 78.36 | 0.12
9.79 | 78.37 | 0.12
9.8 | 78.38 | 0.12
9.8 | 78.39 | 0.12
9.8 | 78.4 | 0.12
9.8 | 78.4 | 0.12
9.8 | 78.41 | 0.12
9.8 | 78.42 | 0.12
9.8 | 78.43 | 0.12
9.81 | 78.44 | 0.12
9.81 | 78.45 | 0.12
9.81 | 78.45 | 0.12
9.81 | 78.46 | 0.12
9.81 | 78.47 | 0.12
9.82 | 78.48 | 0.12
9.82 | 78.49 | 0.12
9.82 | 78.5 | 0.12
9.82 | 78.5 | 0.12
9.82 | 78.51 | 0.12
9.82 | 78.52 | 0.12
9.83 | 78.53 | 0.12
9.83 | 78.54 | 0.12
9.83 | 78.55 | 0.12
9.83 | 78.55 | 0.12
9.83 | 78.56 | 0.12
9.83 | 78.57 | 0.12
9.83 | 78.58 | 0.12
9.84 | 78.59 | 0.12
9.84 | 78.6 | 0.12
9.84 | 78.6 | 0.12
9.84 | 78.61 | 0.12
9.84 | 78.62 | 0.12
9.85 | 78.63 | 0.12
9.85 | 78.64 | 0.12
9.85 | 78.64 | 0.12
9.85 | 78.65 | 0.12
9.85 | 78.66 | 0.12
9.85 | 78.67 | 0.12
9.85 | 78.68 | 0.12
9.86 | 78.69 | 0.12
9.86 | 78.69 | 0.12
9.86 | 78.7 | 0.12
9.86 | 78.71 | 0.12
9.86 | 78.72 | 0.12
9.87 | 78.73 | 0.12
9.87 | 78.74 | 0.12
9.87 | 78.75 | 0.12
9.87 | 78.75 | 0.12
9.87 | 78.76 | 0.12
9.87 | 78.77 | 0.12
9.88 | 78.78 | 0.12
9.88 | 78.79 | 0.12
9.88 | 78.8 | 0.12
9.88 | 78.8 | 0.12
9.88 | 78.81 | 0.12
9.88 | 78.82 | 0.12
9.88 | 78.83 | 0.12
9.89 | 78.84 | 0.12
9.89 | 78.85 | 0.12
9.89 | 78.85 | 0.12
9.89 | 78.86 | 0.12
9.89 | 78.87 | 0.12
9.9 | 78.88 | 0.12
9.9 | 78.89 | 0.12
9.9 | 78.9 | 0.12
9.9 | 78.9 | 0.12
9.9 | 78.91 | 0.12
9.9 | 78.92 | 0.12
9.9 | 78.93 | 0.12
9.91 | 78.94 | 0.12
9.91 | 78.95 | 0.12
9.91 | 78.95 | 0.12
9.91 | 78.96 | 0.12
9.91 | 78.97 | 0.12
9.92 | 78.98 | 0.12
9.92 | 78.99 | 0.12
9.92 | 78.99 | 0.12
9.92 | 79 | 0.12
9.92 | 79.01 | 0.12
9.92 | 79.02 | 0.12
9.93 | 79.03 | 0.12
9.93 | 79.04 | 0.12
9.93 | 79.05 | 0.12
9.93 | 79.05 | 0.12
9.93 | 79.06 | 0.12
9.93 | 79.07 | 0.12
9.93 | 79.08 | 0.12
9.94 | 79.09 | 0.12
9.94 | 79.1 | 0.12
9.94 | 79.1 | 0.12
9.94 | 79.11 | 0.12
9.94 | 79.12 | 0.12
9.95 | 79.13 | 0.12
9.95 | 79.14 | 0.12
9.95 | 79.15 | 0.12
9.95 | 79.15 | 0.12
9.95 | 79.16 | 0.12
9.95 | 79.17 | 0.12
9.95 | 79.18 | 0.12
9.96 | 79.19 | 0.12
9.96 | 79.2 | 0.12
9.96 | 79.2 | 0.12
9.96 | 79.21 | 0.12
9.96 | 79.22 | 0.12
9.97 | 79.23 | 0.12
9.97 | 79.24 | 0.12
9.97 | 79.25 | 0.12
9.97 | 79.25 | 0.12
9.97 | 79.26 | 0.12
9.97 | 79.27 | 0.12
9.98 | 79.28 | 0.12
9.98 | 79.29 | 0.12
9.98 | 79.3 | 0.12
9.98 | 79.3 | 0.12
9.98 | 79.31 | 0.12
9.98 | 79.32 | 0.12
9.98 | 79.33 | 0.12
9.99 | 79.34 | 0.121
9.99 | 79.35 | 0.121
9.99 | 79.35 | 0.121
9.99 | 79.36 | 0.121
9.99 | 79.37 | 0.121
10 | 79.38 | 0.121
10 | 79.39 | 0.121
10 | 79.4 | 0.121
10 | 79.4 | 0.121
10 | 79.41 | 0.121
10 | 79.42 | 0.121
10 | 79.43 | 0.121
10.01 | 79.44 | 0.121
10.01 | 79.45 | 0.121
10.01 | 79.46 | 0.121
10.01 | 79.46 | 0.121
10.01 | 79.47 | 0.121
10.02 | 79.48 | 0.121
10.02 | 79.49 | 0.121
10.02 | 79.5 | 0.121
10.02 | 79.5 | 0.121
10.02 | 79.51 | 0.121
10.02 | 79.52 | 0.121
10.03 | 79.53 | 0.121
10.03 | 79.54 | 0.121
10.03 | 79.55 | 0.121
10.03 | 79.55 | 0.121
10.03 | 79.56 | 0.121
10.03 | 79.57 | 0.121
10.03 | 79.58 | 0.121
10.04 | 79.59 | 0.121
10.04 | 79.6 | 0.121
10.04 | 79.6 | 0.121
10.04 | 79.61 | 0.121
10.04 | 79.62 | 0.121
10.05 | 79.63 | 0.121
10.05 | 79.64 | 0.121
10.05 | 79.65 | 0.121
10.05 | 79.66 | 0.121
10.05 | 79.66 | 0.121
10.05 | 79.67 | 0.121
10.05 | 79.68 | 0.121
10.06 | 79.69 | 0.121
10.06 | 79.7 | 0.121
10.06 | 79.7 | 0.121
10.06 | 79.71 | 0.121
10.06 | 79.72 | 0.121
10.07 | 79.73 | 0.121
10.07 | 79.74 | 0.121
10.07 | 79.75 | 0.121
10.07 | 79.75 | 0.121
10.07 | 79.76 | 0.121
10.07 | 79.77 | 0.121
10.08 | 79.78 | 0.121
10.08 | 79.79 | 0.121
10.08 | 79.8 | 0.121
10.08 | 79.8 | 0.121
10.08 | 79.81 | 0.121
10.08 | 79.82 | 0.121
10.08 | 79.83 | 0.121
10.09 | 79.84 | 0.121
10.09 | 79.85 | 0.121
10.09 | 79.85 | 0.121
10.09 | 79.86 | 0.121
10.09 | 79.87 | 0.121
10.1 | 79.88 | 0.121
10.1 | 79.89 | 0.121
10.1 | 79.9 | 0.121
10.1 | 79.91 | 0.121
10.1 | 79.91 | 0.121
10.1 | 79.92 | 0.121
10.1 | 79.93 | 0.121
10.11 | 79.94 | 0.121
10.11 | 79.95 | 0.121
10.11 | 79.96 | 0.121
10.11 | 79.96 | 0.121
10.11 | 79.97 | 0.121
10.12 | 79.98 | 0.121
10.12 | 79.99 | 0.121
10.12 | 80 | 0.121
10.12 | 80.01 | 0.121
10.12 | 80.01 | 0.121
10.12 | 80.02 | 0.121
10.13 | 80.03 | 0.121
10.13 | 80.04 | 0.121
10.13 | 80.05 | 0.121
10.13 | 80.05 | 0.121
10.13 | 80.06 | 0.121
10.13 | 80.07 | 0.121
10.13 | 80.08 | 0.121
10.14 | 80.09 | 0.121
10.14 | 80.1 | 0.121
10.14 | 80.11 | 0.121
10.14 | 80.11 | 0.121
10.14 | 80.12 | 0.121
10.15 | 80.13 | 0.121
10.15 | 80.14 | 0.121
10.15 | 80.15 | 0.121
10.15 | 80.15 | 0.121
10.15 | 80.16 | 0.121
10.15 | 80.17 | 0.121
10.15 | 80.18 | 0.121
10.16 | 80.19 | 0.121
10.16 | 80.2 | 0.121
10.16 | 80.2 | 0.121
10.16 | 80.21 | 0.121
10.16 | 80.22 | 0.121
10.17 | 80.23 | 0.121
10.17 | 80.24 | 0.121
10.17 | 80.25 | 0.121
10.17 | 80.25 | 0.121
10.17 | 80.26 | 0.121
10.17 | 80.27 | 0.121
10.18 | 80.28 | 0.121
10.18 | 80.29 | 0.121
10.18 | 80.3 | 0.121
10.18 | 80.3 | 0.121
10.18 | 80.31 | 0.121
10.18 | 80.32 | 0.121
10.18 | 80.33 | 0.121
10.19 | 80.34 | 0.121
10.19 | 80.35 | 0.121
10.19 | 80.35 | 0.121
10.19 | 80.36 | 0.121
10.19 | 80.37 | 0.121
10.2 | 80.38 | 0.121
10.2 | 80.39 | 0.121
10.2 | 80.4 | 0.121
10.2 | 80.41 | 0.121
10.2 | 80.41 | 0.121
10.2 | 80.42 | 0.121
10.2 | 80.43 | 0.121
10.21 | 80.44 | 0.121
10.21 | 80.45 | 0.121
10.21 | 80.46 | 0.121
10.21 | 80.46 | 0.121
10.21 | 80.47 | 0.121
10.22 | 80.48 | 0.121
10.22 | 80.49 | 0.121
10.22 | 80.5 | 0.121
10.22 | 80.5 | 0.121
10.22 | 80.51 | 0.121
10.22 | 80.52 | 0.121
10.23 | 80.53 | 0.121
10.23 | 80.54 | 0.121
10.23 | 80.55 | 0.121
10.23 | 80.56 | 0.121
10.23 | 80.56 | 0.121
10.23 | 80.57 | 0.121
10.23 | 80.58 | 0.121
10.24 | 80.59 | 0.121
10.24 | 80.6 | 0.121
10.24 | 80.6 | 0.121
10.24 | 80.61 | 0.121
10.24 | 80.62 | 0.121
10.25 | 80.63 | 0.121
10.25 | 80.64 | 0.121
10.25 | 80.65 | 0.121
10.25 | 80.66 | 0.121
10.25 | 80.66 | 0.121
10.25 | 80.67 | 0.121
10.25 | 80.68 | 0.121
10.26 | 80.69 | 0.121
10.26 | 80.7 | 0.121
10.26 | 80.7 | 0.121
10.26 | 80.71 | 0.121
10.26 | 80.72 | 0.121
10.27 | 80.73 | 0.121
10.27 | 80.74 | 0.121
10.27 | 80.75 | 0.121
10.27 | 80.75 | 0.121
10.27 | 80.76 | 0.121
10.27 | 80.77 | 0.121
10.28 | 80.78 | 0.121
10.28 | 80.79 | 0.121
10.28 | 80.8 | 0.121
10.28 | 80.8 | 0.121
10.28 | 80.81 | 0.121
10.28 | 80.82 | 0.121
10.28 | 80.83 | 0.121
10.29 | 80.84 | 0.121
10.29 | 80.85 | 0.121
10.29 | 80.85 | 0.121
10.29 | 80.86 | 0.121
10.29 | 80.87 | 0.121
10.3 | 80.88 | 0.121
10.3 | 80.89 | 0.121
10.3 | 80.9 | 0.121
10.3 | 80.9 | 0.121
10.3 | 80.91 | 0.121
10.3 | 80.92 | 0.121
10.3 | 80.93 | 0.121
10.31 | 80.94 | 0.121
10.31 | 80.95 | 0.121
10.31 | 80.95 | 0.121
10.31 | 80.96 | 0.121
10.31 | 80.97 | 0.121
10.32 | 80.98 | 0.121
10.32 | 80.99 | 0.121
10.32 | 81 | 0.121
10.32 | 81 | 0.121
10.32 | 81.01 | 0.121
10.32 | 81.02 | 0.121
10.33 | 81.03 | 0.121
10.33 | 81.04 | 0.121
10.33 | 81.05 | 0.121
10.33 | 81.05 | 0.121
10.33 | 81.06 | 0.121
10.33 | 81.07 | 0.121
10.33 | 81.08 | 0.121
10.34 | 81.09 | 0.121
10.34 | 81.1 | 0.121
10.34 | 81.1 | 0.121
10.34 | 81.11 | 0.121
10.34 | 81.12 | 0.121
10.35 | 81.13 | 0.121
10.35 | 81.14 | 0.121
10.35 | 81.15 | 0.121
10.35 | 81.15 | 0.121
10.35 | 81.16 | 0.121
10.35 | 81.17 | 0.121
10.35 | 81.18 | 0.121
10.36 | 81.19 | 0.121
10.36 | 81.2 | 0.121
10.36 | 81.2 | 0.121
10.36 | 81.21 | 0.121
10.36 | 81.22 | 0.121
10.37 | 81.23 | 0.121
10.37 | 81.24 | 0.121
10.37 | 81.25 | 0.121
10.37 | 81.25 | 0.121
10.37 | 81.26 | 0.121
10.37 | 81.27 | 0.121
10.38 | 81.28 | 0.121
10.38 | 81.29 | 0.121
10.38 | 81.3 | 0.121
10.38 | 81.3 | 0.121
10.38 | 81.31 | 0.121
10.38 | 81.32 | 0.121
10.38 | 81.33 | 0.121
10.39 | 81.34 | 0.121
10.39 | 81.35 | 0.121
10.39 | 81.35 | 0.121
10.39 | 81.36 | 0.121
10.39 | 81.37 | 0.121
10.4 | 81.38 | 0.121
10.4 | 81.39 | 0.121
10.4 | 81.4 | 0.121
10.4 | 81.41 | 0.121
10.4 | 81.41 | 0.121
10.4 | 81.42 | 0.121
10.4 | 81.43 | 0.121
10.41 | 81.44 | 0.121
10.41 | 81.45 | 0.121
10.41 | 81.45 | 0.121
10.41 | 81.46 | 0.121
10.41 | 81.47 | 0.121
10.42 | 81.48 | 0.121
10.42 | 81.49 | 0.121
10.42 | 81.5 | 0.121
10.42 | 81.5 | 0.121
10.42 | 81.51 | 0.121
10.42 | 81.52 | 0.121
10.43 | 81.53 | 0.121
10.43 | 81.54 | 0.121
10.43 | 81.55 | 0.121
10.43 | 81.55 | 0.121
10.43 | 81.56 | 0.121
10.43 | 81.57 | 0.121
10.43 | 81.58 | 0.121
10.44 | 81.59 | 0.121
10.44 | 81.6 | 0.121
10.44 | 81.6 | 0.121
10.44 | 81.61 | 0.121
10.44 | 81.62 | 0.121
10.45 | 81.63 | 0.121
10.45 | 81.64 | 0.121
10.45 | 81.65 | 0.121
10.45 | 81.66 | 0.121
10.45 | 81.66 | 0.121
10.45 | 81.67 | 0.121
10.45 | 81.68 | 0.121
10.46 | 81.69 | 0.121
10.46 | 81.7 | 0.121
10.46 | 81.7 | 0.121
10.46 | 81.71 | 0.121
10.46 | 81.72 | 0.121
10.47 | 81.73 | 0.121
10.47 | 81.74 | 0.121
10.47 | 81.75 | 0.121
10.47 | 81.75 | 0.121
10.47 | 81.76 | 0.121
10.47 | 81.77 | 0.121
10.48 | 81.78 | 0.121
10.48 | 81.79 | 0.121
10.48 | 81.8 | 0.121
10.48 | 81.8 | 0.121
10.48 | 81.81 | 0.121
10.48 | 81.82 | 0.121
10.48 | 81.83 | 0.121
10.49 | 81.84 | 0.121
10.49 | 81.85 | 0.121
10.49 | 81.85 | 0.121
10.49 | 81.86 | 0.121
10.49 | 81.87 | 0.121
10.5 | 81.88 | 0.121
10.5 | 81.89 | 0.121
10.5 | 81.9 | 0.121
10.5 | 81.91 | 0.121
10.5 | 81.91 | 0.121
10.5 | 81.92 | 0.121
10.5 | 81.93 | 0.121
10.51 | 81.94 | 0.121
10.51 | 81.95 | 0.121
10.51 | 81.96 | 0.121
10.51 | 81.96 | 0.121
10.51 | 81.97 | 0.121
10.52 | 81.98 | 0.121
10.52 | 81.99 | 0.121
10.52 | 82 | 0.121
10.52 | 82.01 | 0.121
10.52 | 82.01 | 0.121
10.52 | 82.02 | 0.121
10.53 | 82.03 | 0.121
10.53 | 82.04 | 0.121
10.53 | 82.05 | 0.121
10.53 | 82.06 | 0.121
10.53 | 82.06 | 0.121
10.53 | 82.07 | 0.121
10.53 | 82.08 | 0.121
10.54 | 82.09 | 0.121
10.54 | 82.1 | 0.121
10.54 | 82.11 | 0.121
10.54 | 82.11 | 0.121
10.54 | 82.12 | 0.121
10.55 | 82.13 | 0.121
10.55 | 82.14 | 0.121
10.55 | 82.15 | 0.121
10.55 | 82.16 | 0.121
10.55 | 82.16 | 0.121
10.55 | 82.17 | 0.121
10.55 | 82.18 | 0.121
10.56 | 82.19 | 0.121
10.56 | 82.2 | 0.121
10.56 | 82.21 | 0.121
10.56 | 82.21 | 0.121
10.56 | 82.22 | 0.121
10.57 | 82.23 | 0.121
10.57 | 82.24 | 0.121
10.57 | 82.25 | 0.121
10.57 | 82.26 | 0.121
10.57 | 82.26 | 0.121
10.57 | 82.27 | 0.121
10.58 | 82.28 | 0.121
10.58 | 82.29 | 0.121
10.58 | 82.3 | 0.121
10.58 | 82.31 | 0.121
10.58 | 82.31 | 0.121
10.58 | 82.32 | 0.121
10.58 | 82.33 | 0.121
10.59 | 82.34 | 0.121
10.59 | 82.35 | 0.121
10.59 | 82.36 | 0.121
10.59 | 82.36 | 0.121
10.59 | 82.37 | 0.121
10.6 | 82.38 | 0.121
10.6 | 82.39 | 0.121
10.6 | 82.4 | 0.121
10.6 | 82.41 | 0.121
10.6 | 82.41 | 0.121
10.6 | 82.42 | 0.121
10.6 | 82.43 | 0.121
10.61 | 82.44 | 0.121
10.61 | 82.45 | 0.121
10.61 | 82.46 | 0.121
10.61 | 82.46 | 0.121
10.61 | 82.47 | 0.121
10.62 | 82.48 | 0.121
10.62 | 82.49 | 0.121
10.62 | 82.5 | 0.121
10.62 | 82.51 | 0.121
10.62 | 82.51 | 0.121
10.62 | 82.52 | 0.121
10.63 | 82.53 | 0.121
10.63 | 82.54 | 0.121
10.63 | 82.55 | 0.121
10.63 | 82.55 | 0.121
10.63 | 82.56 | 0.121
10.63 | 82.57 | 0.121
10.63 | 82.58 | 0.121
10.64 | 82.59 | 0.121
10.64 | 82.6 | 0.121
10.64 | 82.61 | 0.121
10.64 | 82.61 | 0.121
10.64 | 82.62 | 0.121
10.65 | 82.63 | 0.121
10.65 | 82.64 | 0.121
10.65 | 82.65 | 0.121
10.65 | 82.66 | 0.121
10.65 | 82.66 | 0.121
10.65 | 82.67 | 0.121
10.65 | 82.68 | 0.121
10.66 | 82.69 | 0.121
10.66 | 82.7 | 0.121
10.66 | 82.7 | 0.121
10.66 | 82.71 | 0.121
10.66 | 82.72 | 0.121
10.67 | 82.73 | 0.121
10.67 | 82.74 | 0.121
10.67 | 82.75 | 0.121
10.67 | 82.76 | 0.121
10.67 | 82.76 | 0.121
10.67 | 82.77 | 0.121
10.68 | 82.78 | 0.121
10.68 | 82.79 | 0.121
10.68 | 82.8 | 0.121
10.68 | 82.81 | 0.121
10.68 | 82.81 | 0.121
10.68 | 82.82 | 0.121
10.68 | 82.83 | 0.121
10.69 | 82.84 | 0.121
10.69 | 82.85 | 0.121
10.69 | 82.86 | 0.121
10.69 | 82.86 | 0.121
10.69 | 82.87 | 0.121
10.7 | 82.88 | 0.121
10.7 | 82.89 | 0.121
10.7 | 82.9 | 0.121
10.7 | 82.91 | 0.121
10.7 | 82.91 | 0.121
10.7 | 82.92 | 0.121
10.7 | 82.93 | 0.121
10.71 | 82.94 | 0.121
10.71 | 82.95 | 0.121
10.71 | 82.96 | 0.121
10.71 | 82.96 | 0.121
10.71 | 82.97 | 0.121
10.72 | 82.98 | 0.121
10.72 | 82.99 | 0.121
10.72 | 83 | 0.121
10.72 | 83.01 | 0.121
10.72 | 83.01 | 0.121
10.72 | 83.02 | 0.121
10.73 | 83.03 | 0.121
10.73 | 83.04 | 0.121
10.73 | 83.05 | 0.121
10.73 | 83.06 | 0.121
10.73 | 83.06 | 0.121
10.73 | 83.07 | 0.121
10.73 | 83.08 | 0.121
10.74 | 83.09 | 0.121
10.74 | 83.1 | 0.121
10.74 | 83.11 | 0.121
10.74 | 83.11 | 0.121
10.74 | 83.12 | 0.121
10.75 | 83.13 | 0.121
10.75 | 83.14 | 0.121
10.75 | 83.15 | 0.121
10.75 | 83.16 | 0.121
10.75 | 83.16 | 0.121
10.75 | 83.17 | 0.121
10.75 | 83.18 | 0.121
10.76 | 83.19 | 0.121
10.76 | 83.2 | 0.121
10.76 | 83.21 | 0.121
10.76 | 83.21 | 0.121
10.76 | 83.22 | 0.121
10.77 | 83.23 | 0.121
10.77 | 83.24 | 0.121
10.77 | 83.25 | 0.121
10.77 | 83.26 | 0.121
10.77 | 83.26 | 0.121
10.77 | 83.27 | 0.121
10.78 | 83.28 | 0.121
10.78 | 83.29 | 0.121
10.78 | 83.3 | 0.121
10.78 | 83.31 | 0.121
10.78 | 83.31 | 0.121
10.78 | 83.32 | 0.121
10.78 | 83.33 | 0.121
10.79 | 83.34 | 0.121
10.79 | 83.35 | 0.121
10.79 | 83.36 | 0.121
10.79 | 83.36 | 0.121
10.79 | 83.37 | 0.121
10.8 | 83.38 | 0.121
10.8 | 83.39 | 0.121
10.8 | 83.4 | 0.121
10.8 | 83.41 | 0.121
10.8 | 83.41 | 0.121
10.8 | 83.42 | 0.121
10.8 | 83.43 | 0.121
10.81 | 83.44 | 0.121
10.81 | 83.45 | 0.121
10.81 | 83.46 | 0.121
10.81 | 83.46 | 0.121
10.81 | 83.47 | 0.121
10.82 | 83.48 | 0.121
10.82 | 83.49 | 0.121
10.82 | 83.5 | 0.121
10.82 | 83.51 | 0.121
10.82 | 83.51 | 0.121
10.82 | 83.52 | 0.121
10.83 | 83.53 | 0.121
10.83 | 83.54 | 0.121
10.83 | 83.55 | 0.121
10.83 | 83.56 | 0.121
10.83 | 83.57 | 0.121
10.83 | 83.57 | 0.121
10.83 | 83.58 | 0.121
10.84 | 83.59 | 0.121
10.84 | 83.6 | 0.121
10.84 | 83.61 | 0.121
10.84 | 83.61 | 0.121
10.84 | 83.62 | 0.121
10.85 | 83.63 | 0.121
10.85 | 83.64 | 0.121
10.85 | 83.65 | 0.121
10.85 | 83.66 | 0.121
10.85 | 83.66 | 0.121
10.85 | 83.67 | 0.121
10.85 | 83.68 | 0.121
10.86 | 83.69 | 0.121
10.86 | 83.7 | 0.121
10.86 | 83.71 | 0.121
10.86 | 83.71 | 0.121
10.86 | 83.72 | 0.121
10.87 | 83.73 | 0.121
10.87 | 83.74 | 0.121
10.87 | 83.75 | 0.121
10.87 | 83.76 | 0.121
10.87 | 83.76 | 0.121
10.87 | 83.77 | 0.121
10.88 | 83.78 | 0.121
10.88 | 83.79 | 0.121
10.88 | 83.8 | 0.121
10.88 | 83.81 | 0.121
10.88 | 83.81 | 0.121
10.88 | 83.82 | 0.121
10.88 | 83.83 | 0.121
10.89 | 83.84 | 0.121
10.89 | 83.85 | 0.121
10.89 | 83.86 | 0.121
10.89 | 83.86 | 0.121
10.89 | 83.87 | 0.121
10.9 | 83.88 | 0.121
10.9 | 83.89 | 0.121
10.9 | 83.9 | 0.121
10.9 | 83.91 | 0.121
10.9 | 83.91 | 0.121
10.9 | 83.92 | 0.121
10.9 | 83.93 | 0.121
10.91 | 83.94 | 0.121
10.91 | 83.95 | 0.121
10.91 | 83.96 | 0.121
10.91 | 83.96 | 0.121
10.91 | 83.97 | 0.121
10.92 | 83.98 | 0.121
10.92 | 83.99 | 0.121
10.92 | 84 | 0.121
10.92 | 84.01 | 0.121
10.92 | 84.01 | 0.121
10.92 | 84.02 | 0.121
10.93 | 84.03 | 0.121
10.93 | 84.04 | 0.121
10.93 | 84.05 | 0.121
10.93 | 84.06 | 0.121
10.93 | 84.06 | 0.121
10.93 | 84.07 | 0.121
10.93 | 84.08 | 0.121
10.94 | 84.09 | 0.121
10.94 | 84.1 | 0.121
10.94 | 84.11 | 0.121
10.94 | 84.11 | 0.121
10.94 | 84.12 | 0.121
10.95 | 84.13 | 0.121
10.95 | 84.14 | 0.121
10.95 | 84.15 | 0.121
10.95 | 84.16 | 0.121
10.95 | 84.16 | 0.121
10.95 | 84.17 | 0.121
10.95 | 84.18 | 0.121
10.96 | 84.19 | 0.121
10.96 | 84.2 | 0.121
10.96 | 84.21 | 0.121
10.96 | 84.22 | 0.121
10.96 | 84.22 | 0.121
10.97 | 84.23 | 0.121
10.97 | 84.24 | 0.121
10.97 | 84.25 | 0.121
10.97 | 84.26 | 0.121
10.97 | 84.26 | 0.121
10.97 | 84.27 | 0.121
10.98 | 84.28 | 0.121
10.98 | 84.29 | 0.121
10.98 | 84.3 | 0.121
10.98 | 84.31 | 0.121
10.98 | 84.31 | 0.121
10.98 | 84.32 | 0.121
10.98 | 84.33 | 0.121
10.99 | 84.34 | 0.121
10.99 | 84.35 | 0.121
10.99 | 84.36 | 0.121
10.99 | 84.36 | 0.121
10.99 | 84.37 | 0.121
11 | 84.38 | 0.121
11 | 84.39 | 0.121
11 | 84.4 | 0.121
11 | 84.41 | 0.121
11 | 84.41 | 0.122
11 | 84.42 | 0.122
11 | 84.43 | 0.122
11.01 | 84.44 | 0.122
11.01 | 84.45 | 0.122
11.01 | 84.46 | 0.122
11.01 | 84.46 | 0.122
11.01 | 84.47 | 0.122
11.02 | 84.48 | 0.122
11.02 | 84.49 | 0.122
11.02 | 84.5 | 0.122
11.02 | 84.51 | 0.122
11.02 | 84.51 | 0.122
11.02 | 84.52 | 0.122
11.03 | 84.53 | 0.122
11.03 | 84.54 | 0.122
11.03 | 84.55 | 0.122
11.03 | 84.56 | 0.122
11.03 | 84.56 | 0.122
11.03 | 84.57 | 0.122
11.03 | 84.58 | 0.122
11.04 | 84.59 | 0.122
11.04 | 84.6 | 0.122
11.04 | 84.61 | 0.122
11.04 | 84.61 | 0.122
11.04 | 84.62 | 0.122
11.05 | 84.63 | 0.122
11.05 | 84.64 | 0.122
11.05 | 84.65 | 0.122
11.05 | 84.66 | 0.122
11.05 | 84.66 | 0.122
11.05 | 84.67 | 0.122
11.05 | 84.68 | 0.122
11.06 | 84.69 | 0.122
11.06 | 84.7 | 0.122
11.06 | 84.71 | 0.122
11.06 | 84.72 | 0.122
11.06 | 84.72 | 0.122
11.07 | 84.73 | 0.122
11.07 | 84.74 | 0.122
11.07 | 84.75 | 0.122
11.07 | 84.76 | 0.122
11.07 | 84.77 | 0.122
11.07 | 84.77 | 0.122
11.08 | 84.78 | 0.122
11.08 | 84.79 | 0.122
11.08 | 84.8 | 0.122
11.08 | 84.81 | 0.122
11.08 | 84.81 | 0.122
11.08 | 84.82 | 0.122
11.08 | 84.83 | 0.122
11.09 | 84.84 | 0.122
11.09 | 84.85 | 0.122
11.09 | 84.86 | 0.122
11.09 | 84.86 | 0.122
11.09 | 84.87 | 0.122
11.1 | 84.88 | 0.122
11.1 | 84.89 | 0.122
11.1 | 84.9 | 0.122
11.1 | 84.91 | 0.122
11.1 | 84.91 | 0.122
11.1 | 84.92 | 0.122
11.1 | 84.93 | 0.122
11.11 | 84.94 | 0.122
11.11 | 84.95 | 0.122
11.11 | 84.96 | 0.122
11.11 | 84.96 | 0.122
11.11 | 84.97 | 0.122
11.12 | 84.98 | 0.122
11.12 | 84.99 | 0.122
11.12 | 85 | 0.122
11.12 | 85.01 | 0.122
11.12 | 85.02 | 0.122
11.12 | 85.02 | 0.122
11.13 | 85.03 | 0.122
11.13 | 85.04 | 0.122
11.13 | 85.05 | 0.122
11.13 | 85.06 | 0.122
11.13 | 85.07 | 0.122
11.13 | 85.07 | 0.122
11.13 | 85.08 | 0.122
11.14 | 85.09 | 0.122
11.14 | 85.1 | 0.122
11.14 | 85.11 | 0.122
11.14 | 85.12 | 0.122
11.14 | 85.12 | 0.122
11.15 | 85.13 | 0.122
11.15 | 85.14 | 0.122
11.15 | 85.15 | 0.122
11.15 | 85.16 | 0.122
11.15 | 85.16 | 0.122
11.15 | 85.17 | 0.122
11.15 | 85.18 | 0.122
11.16 | 85.19 | 0.122
11.16 | 85.2 | 0.122
11.16 | 85.21 | 0.122
11.16 | 85.22 | 0.122
11.16 | 85.22 | 0.122
11.17 | 85.23 | 0.122
11.17 | 85.24 | 0.122
11.17 | 85.25 | 0.122
11.17 | 85.26 | 0.122
11.17 | 85.27 | 0.122
11.17 | 85.27 | 0.122
11.18 | 85.28 | 0.122
11.18 | 85.29 | 0.122
11.18 | 85.3 | 0.122
11.18 | 85.31 | 0.122
11.18 | 85.32 | 0.122
11.18 | 85.32 | 0.122
11.18 | 85.33 | 0.122
11.19 | 85.34 | 0.122
11.19 | 85.35 | 0.122
11.19 | 85.36 | 0.122
11.19 | 85.36 | 0.122
11.19 | 85.37 | 0.122
11.2 | 85.38 | 0.122
11.2 | 85.39 | 0.122
11.2 | 85.4 | 0.122
11.2 | 85.41 | 0.122
11.2 | 85.42 | 0.122
11.2 | 85.42 | 0.122
11.2 | 85.43 | 0.122
11.21 | 85.44 | 0.122
11.21 | 85.45 | 0.122
11.21 | 85.46 | 0.122
11.21 | 85.47 | 0.122
11.21 | 85.47 | 0.122
11.22 | 85.48 | 0.122
11.22 | 85.49 | 0.122
11.22 | 85.5 | 0.122
11.22 | 85.51 | 0.122
11.22 | 85.52 | 0.122
11.22 | 85.52 | 0.122
11.23 | 85.53 | 0.122
11.23 | 85.54 | 0.122
11.23 | 85.55 | 0.122
11.23 | 85.56 | 0.122
11.23 | 85.57 | 0.122
11.23 | 85.57 | 0.122
11.23 | 85.58 | 0.122
11.24 | 85.59 | 0.122
11.24 | 85.6 | 0.122
11.24 | 85.61 | 0.122
11.24 | 85.61 | 0.122
11.24 | 85.62 | 0.122
11.25 | 85.63 | 0.122
11.25 | 85.64 | 0.122
11.25 | 85.65 | 0.122
11.25 | 85.66 | 0.122
11.25 | 85.67 | 0.122
11.25 | 85.67 | 0.122
11.25 | 85.68 | 0.122
11.26 | 85.69 | 0.122
11.26 | 85.7 | 0.122
11.26 | 85.71 | 0.122
11.26 | 85.72 | 0.122
11.26 | 85.72 | 0.122
11.27 | 85.73 | 0.122
11.27 | 85.74 | 0.122
11.27 | 85.75 | 0.122
11.27 | 85.76 | 0.122
11.27 | 85.77 | 0.122
11.27 | 85.77 | 0.122
11.28 | 85.78 | 0.122
11.28 | 85.79 | 0.122
11.28 | 85.8 | 0.122
11.28 | 85.81 | 0.122
11.28 | 85.82 | 0.122
11.28 | 85.82 | 0.122
11.28 | 85.83 | 0.122
11.29 | 85.84 | 0.122
11.29 | 85.85 | 0.122
11.29 | 85.86 | 0.122
11.29 | 85.87 | 0.122
11.29 | 85.87 | 0.122
11.3 | 85.88 | 0.122
11.3 | 85.89 | 0.122
11.3 | 85.9 | 0.122
11.3 | 85.91 | 0.122
11.3 | 85.91 | 0.122
11.3 | 85.92 | 0.122
11.3 | 85.93 | 0.122
11.31 | 85.94 | 0.122
11.31 | 85.95 | 0.122
11.31 | 85.96 | 0.122
11.31 | 85.97 | 0.122
11.31 | 85.97 | 0.122
11.32 | 85.98 | 0.122
11.32 | 85.99 | 0.122
11.32 | 86 | 0.122
11.32 | 86.01 | 0.122
11.32 | 86.01 | 0.122
11.32 | 86.02 | 0.122
11.33 | 86.03 | 0.122
11.33 | 86.04 | 0.122
11.33 | 86.05 | 0.122
11.33 | 86.06 | 0.122
11.33 | 86.07 | 0.122
11.33 | 86.07 | 0.122
11.33 | 86.08 | 0.122
11.34 | 86.09 | 0.122
11.34 | 86.1 | 0.122
11.34 | 86.11 | 0.122
11.34 | 86.11 | 0.122
11.34 | 86.12 | 0.122
11.35 | 86.13 | 0.122
11.35 | 86.14 | 0.122
11.35 | 86.15 | 0.122
11.35 | 86.16 | 0.122
11.35 | 86.17 | 0.122
11.35 | 86.17 | 0.122
11.35 | 86.18 | 0.122
11.36 | 86.19 | 0.122
11.36 | 86.2 | 0.122
11.36 | 86.21 | 0.122
11.36 | 86.22 | 0.122
11.36 | 86.22 | 0.122
11.37 | 86.23 | 0.122
11.37 | 86.24 | 0.122
11.37 | 86.25 | 0.122
11.37 | 86.26 | 0.122
11.37 | 86.27 | 0.122
11.37 | 86.27 | 0.122
11.38 | 86.28 | 0.122
11.38 | 86.29 | 0.122
11.38 | 86.3 | 0.122
11.38 | 86.31 | 0.122
11.38 | 86.32 | 0.122
11.38 | 86.32 | 0.122
11.38 | 86.33 | 0.122
11.39 | 86.34 | 0.122
11.39 | 86.35 | 0.122
11.39 | 86.36 | 0.122
11.39 | 86.37 | 0.122
11.39 | 86.37 | 0.122
11.4 | 86.38 | 0.122
11.4 | 86.39 | 0.122
11.4 | 86.4 | 0.122
11.4 | 86.41 | 0.122
11.4 | 86.42 | 0.122
11.4 | 86.42 | 0.122
11.4 | 86.43 | 0.122
11.41 | 86.44 | 0.122
11.41 | 86.45 | 0.122
11.41 | 86.46 | 0.122
11.41 | 86.47 | 0.122
11.41 | 86.48 | 0.122
11.42 | 86.48 | 0.122
11.42 | 86.49 | 0.122
11.42 | 86.5 | 0.122
11.42 | 86.51 | 0.122
11.42 | 86.52 | 0.122
11.42 | 86.52 | 0.122
11.43 | 86.53 | 0.122
11.43 | 86.54 | 0.122
11.43 | 86.55 | 0.122
11.43 | 86.56 | 0.122
11.43 | 86.57 | 0.122
11.43 | 86.57 | 0.122
11.43 | 86.58 | 0.122
11.44 | 86.59 | 0.122
11.44 | 86.6 | 0.122
11.44 | 86.61 | 0.122
11.44 | 86.62 | 0.122
11.44 | 86.62 | 0.122
11.45 | 86.63 | 0.122
11.45 | 86.64 | 0.122
11.45 | 86.65 | 0.122
11.45 | 86.66 | 0.122
11.45 | 86.67 | 0.122
11.45 | 86.67 | 0.122
11.45 | 86.68 | 0.122
11.46 | 86.69 | 0.122
11.46 | 86.7 | 0.122
11.46 | 86.71 | 0.122
11.46 | 86.72 | 0.122
11.46 | 86.72 | 0.122
11.47 | 86.73 | 0.122
11.47 | 86.74 | 0.122
11.47 | 86.75 | 0.122
11.47 | 86.76 | 0.122
11.47 | 86.77 | 0.122
11.47 | 86.77 | 0.122
11.48 | 86.78 | 0.122
11.48 | 86.79 | 0.122
11.48 | 86.8 | 0.122
11.48 | 86.81 | 0.122
11.48 | 86.82 | 0.122
11.48 | 86.82 | 0.122
11.48 | 86.83 | 0.122
11.49 | 86.84 | 0.122
11.49 | 86.85 | 0.122
11.49 | 86.86 | 0.122
11.49 | 86.87 | 0.122
11.49 | 86.87 | 0.122
11.5 | 86.88 | 0.122
11.5 | 86.89 | 0.122
11.5 | 86.9 | 0.122
11.5 | 86.91 | 0.122
11.5 | 86.92 | 0.122
11.5 | 86.92 | 0.122
11.5 | 86.93 | 0.122
11.51 | 86.94 | 0.122
11.51 | 86.95 | 0.122
11.51 | 86.96 | 0.122
11.51 | 86.97 | 0.122
11.51 | 86.97 | 0.122
11.52 | 86.98 | 0.122
11.52 | 86.99 | 0.122
11.52 | 87 | 0.122
11.52 | 87.01 | 0.122
11.52 | 87.02 | 0.122
11.52 | 87.02 | 0.122
11.53 | 87.03 | 0.122
11.53 | 87.04 | 0.122
11.53 | 87.05 | 0.122
11.53 | 87.06 | 0.122
11.53 | 87.07 | 0.122
11.53 | 87.07 | 0.122
11.53 | 87.08 | 0.122
11.54 | 87.09 | 0.122
11.54 | 87.1 | 0.122
11.54 | 87.11 | 0.122
11.54 | 87.12 | 0.122
11.54 | 87.12 | 0.122
11.55 | 87.13 | 0.122
11.55 | 87.14 | 0.122
11.55 | 87.15 | 0.122
11.55 | 87.16 | 0.122
11.55 | 87.17 | 0.122
11.55 | 87.17 | 0.122
11.55 | 87.18 | 0.122
11.56 | 87.19 | 0.122
11.56 | 87.2 | 0.122
11.56 | 87.21 | 0.122
11.56 | 87.22 | 0.122
11.56 | 87.22 | 0.122
11.57 | 87.23 | 0.122
11.57 | 87.24 | 0.122
11.57 | 87.25 | 0.122
11.57 | 87.26 | 0.122
11.57 | 87.27 | 0.122
11.57 | 87.27 | 0.122
11.58 | 87.28 | 0.122
11.58 | 87.29 | 0.122
11.58 | 87.3 | 0.122
11.58 | 87.31 | 0.122
11.58 | 87.32 | 0.122
11.58 | 87.32 | 0.122
11.58 | 87.33 | 0.122
11.59 | 87.34 | 0.122
11.59 | 87.35 | 0.122
11.59 | 87.36 | 0.122
11.59 | 87.37 | 0.122
11.59 | 87.37 | 0.122
11.6 | 87.38 | 0.122
11.6 | 87.39 | 0.122
11.6 | 87.4 | 0.122
11.6 | 87.41 | 0.122
11.6 | 87.42 | 0.122
11.6 | 87.42 | 0.122
11.6 | 87.43 | 0.122
11.61 | 87.44 | 0.122
11.61 | 87.45 | 0.122
11.61 | 87.46 | 0.122
11.61 | 87.47 | 0.122
11.61 | 87.47 | 0.122
11.62 | 87.48 | 0.122
11.62 | 87.49 | 0.122
11.62 | 87.5 | 0.122
11.62 | 87.51 | 0.122
11.62 | 87.52 | 0.122
11.62 | 87.52 | 0.122
11.63 | 87.53 | 0.122
11.63 | 87.54 | 0.122
11.63 | 87.55 | 0.122
11.63 | 87.56 | 0.122
11.63 | 87.57 | 0.122
11.63 | 87.57 | 0.122
11.63 | 87.58 | 0.122
11.64 | 87.59 | 0.122
11.64 | 87.6 | 0.122
11.64 | 87.61 | 0.122
11.64 | 87.62 | 0.122
11.64 | 87.63 | 0.122
11.65 | 87.63 | 0.122
11.65 | 87.64 | 0.122
11.65 | 87.65 | 0.122
11.65 | 87.66 | 0.122
11.65 | 87.67 | 0.122
11.65 | 87.67 | 0.122
11.65 | 87.68 | 0.122
11.66 | 87.69 | 0.122
11.66 | 87.7 | 0.122
11.66 | 87.71 | 0.122
11.66 | 87.72 | 0.122
11.66 | 87.72 | 0.122
11.67 | 87.73 | 0.122
11.67 | 87.74 | 0.122
11.67 | 87.75 | 0.122
11.67 | 87.76 | 0.122
11.67 | 87.77 | 0.122
11.67 | 87.77 | 0.122
11.68 | 87.78 | 0.122
11.68 | 87.79 | 0.122
11.68 | 87.8 | 0.122
11.68 | 87.81 | 0.122
11.68 | 87.82 | 0.122
11.68 | 87.82 | 0.122
11.68 | 87.83 | 0.122
11.69 | 87.84 | 0.122
11.69 | 87.85 | 0.122
11.69 | 87.86 | 0.122
11.69 | 87.87 | 0.122
11.69 | 87.87 | 0.122
11.7 | 87.88 | 0.122
11.7 | 87.89 | 0.122
11.7 | 87.9 | 0.122
11.7 | 87.91 | 0.122
11.7 | 87.92 | 0.122
11.7 | 87.92 | 0.122
11.7 | 87.93 | 0.122
11.71 | 87.94 | 0.122
11.71 | 87.95 | 0.122
11.71 | 87.96 | 0.122
11.71 | 87.97 | 0.122
11.71 | 87.97 | 0.122
11.72 | 87.98 | 0.122
11.72 | 87.99 | 0.122
11.72 | 88 | 0.122
11.72 | 88.01 | 0.122
11.72 | 88.02 | 0.122
11.72 | 88.02 | 0.122
11.73 | 88.03 | 0.122
11.73 | 88.04 | 0.122
11.73 | 88.05 | 0.122
11.73 | 88.06 | 0.122
11.73 | 88.07 | 0.122
11.73 | 88.08 | 0.122
11.73 | 88.08 | 0.122
11.74 | 88.09 | 0.122
11.74 | 88.1 | 0.122
11.74 | 88.11 | 0.122
11.74 | 88.12 | 0.122
11.74 | 88.13 | 0.122
11.75 | 88.13 | 0.122
11.75 | 88.14 | 0.122
11.75 | 88.15 | 0.122
11.75 | 88.16 | 0.122
11.75 | 88.17 | 0.123
11.75 | 88.17 | 0.123
11.75 | 88.18 | 0.123
11.76 | 88.19 | 0.123
11.76 | 88.2 | 0.123
11.76 | 88.21 | 0.123
11.76 | 88.22 | 0.123
11.76 | 88.22 | 0.123
11.77 | 88.23 | 0.122
11.77 | 88.24 | 0.122
11.77 | 88.25 | 0.122
11.77 | 88.26 | 0.122
11.77 | 88.27 | 0.122
11.77 | 88.28 | 0.123
11.78 | 88.28 | 0.123
11.78 | 88.29 | 0.123
11.78 | 88.3 | 0.123
11.78 | 88.31 | 0.123
11.78 | 88.32 | 0.123
11.78 | 88.32 | 0.123
11.78 | 88.33 | 0.123
11.79 | 88.34 | 0.123
11.79 | 88.35 | 0.123
11.79 | 88.36 | 0.123
11.79 | 88.37 | 0.123
11.79 | 88.38 | 0.123
11.8 | 88.38 | 0.123
11.8 | 88.39 | 0.123
11.8 | 88.4 | 0.123
11.8 | 88.41 | 0.123
11.8 | 88.42 | 0.123
11.8 | 88.42 | 0.123
11.8 | 88.43 | 0.123
11.81 | 88.44 | 0.123
11.81 | 88.45 | 0.123
11.81 | 88.46 | 0.123
11.81 | 88.46 | 0.123
11.81 | 88.47 | 0.123
11.82 | 88.48 | 0.123
11.82 | 88.49 | 0.123
11.82 | 88.5 | 0.123
11.82 | 88.51 | 0.123
11.82 | 88.52 | 0.123
11.82 | 88.53 | 0.123
11.83 | 88.53 | 0.123
11.83 | 88.54 | 0.123
11.83 | 88.55 | 0.123
11.83 | 88.56 | 0.123
11.83 | 88.57 | 0.123
11.83 | 88.57 | 0.123
11.83 | 88.58 | 0.123
11.84 | 88.59 | 0.123
11.84 | 88.6 | 0.123
11.84 | 88.61 | 0.123
11.84 | 88.62 | 0.123
11.84 | 88.62 | 0.123
11.85 | 88.63 | 0.123
11.85 | 88.64 | 0.123
11.85 | 88.65 | 0.123
11.85 | 88.66 | 0.123
11.85 | 88.67 | 0.123
11.85 | 88.67 | 0.123
11.85 | 88.68 | 0.123
11.86 | 88.69 | 0.123
11.86 | 88.7 | 0.123
11.86 | 88.71 | 0.123
11.86 | 88.72 | 0.123
11.86 | 88.72 | 0.123
11.87 | 88.73 | 0.123
11.87 | 88.74 | 0.123
11.87 | 88.75 | 0.123
11.87 | 88.76 | 0.123
11.87 | 88.77 | 0.123
11.87 | 88.77 | 0.123
11.88 | 88.78 | 0.123
11.88 | 88.79 | 0.123
11.88 | 88.8 | 0.123
11.88 | 88.81 | 0.123
11.88 | 88.82 | 0.123
11.88 | 88.82 | 0.123
11.88 | 88.83 | 0.123
11.89 | 88.84 | 0.123
11.89 | 88.85 | 0.123
11.89 | 88.86 | 0.123
11.89 | 88.87 | 0.123
11.89 | 88.88 | 0.123
11.9 | 88.88 | 0.123
11.9 | 88.89 | 0.123
11.9 | 88.9 | 0.123
11.9 | 88.91 | 0.123
11.9 | 88.92 | 0.123
11.9 | 88.92 | 0.123
11.9 | 88.93 | 0.123
11.91 | 88.94 | 0.123
11.91 | 88.95 | 0.123
11.91 | 88.96 | 0.123
11.91 | 88.97 | 0.123
11.91 | 88.97 | 0.123
11.92 | 88.98 | 0.123
11.92 | 88.99 | 0.123
11.92 | 89 | 0.123
11.92 | 89.01 | 0.123
11.92 | 89.02 | 0.123
11.92 | 89.02 | 0.123
11.93 | 89.03 | 0.123
11.93 | 89.04 | 0.123
11.93 | 89.05 | 0.123
11.93 | 89.06 | 0.123
11.93 | 89.07 | 0.123
11.93 | 89.07 | 0.123
11.93 | 89.08 | 0.123
11.94 | 89.09 | 0.123
11.94 | 89.1 | 0.123
11.94 | 89.11 | 0.123
11.94 | 89.12 | 0.123
11.94 | 89.12 | 0.123
11.95 | 89.13 | 0.123
11.95 | 89.14 | 0.123
11.95 | 89.15 | 0.123
11.95 | 89.16 | 0.123
11.95 | 89.17 | 0.123
11.95 | 89.17 | 0.123
11.95 | 89.18 | 0.123
11.96 | 89.19 | 0.123
11.96 | 89.2 | 0.123
11.96 | 89.21 | 0.123
11.96 | 89.22 | 0.123
11.96 | 89.23 | 0.123
11.97 | 89.23 | 0.123
11.97 | 89.24 | 0.123
11.97 | 89.25 | 0.123
11.97 | 89.26 | 0.123
11.97 | 89.27 | 0.123
11.97 | 89.27 | 0.123
11.98 | 89.28 | 0.123
11.98 | 89.29 | 0.123
11.98 | 89.3 | 0.123
11.98 | 89.31 | 0.123
11.98 | 89.32 | 0.123
11.98 | 89.32 | 0.123
11.98 | 89.33 | 0.123
11.99 | 89.34 | 0.123
11.99 | 89.35 | 0.123
11.99 | 89.36 | 0.123
11.99 | 89.37 | 0.123
11.99 | 89.38 | 0.123
12 | 89.38 | 0.123
12 | 89.39 | 0.123
12 | 89.4 | 0.123
12 | 89.41 | 0.123
12 | 89.42 | 0.123
12 | 89.43 | 0.123
12 | 89.43 | 0.123
12.01 | 89.44 | 0.123
12.01 | 89.45 | 0.123
12.01 | 89.46 | 0.123
12.01 | 89.47 | 0.123
12.01 | 89.48 | 0.123
12.02 | 89.48 | 0.123
12.02 | 89.49 | 0.123
12.02 | 89.5 | 0.123
12.02 | 89.51 | 0.123
12.02 | 89.52 | 0.123
12.02 | 89.52 | 0.123
12.03 | 89.53 | 0.123
12.03 | 89.54 | 0.123
12.03 | 89.55 | 0.123
12.03 | 89.56 | 0.123
12.03 | 89.57 | 0.123
12.03 | 89.58 | 0.123
12.03 | 89.58 | 0.123
12.04 | 89.59 | 0.123
12.04 | 89.6 | 0.123
12.04 | 89.61 | 0.123
12.04 | 89.62 | 0.123
12.04 | 89.62 | 0.123
12.05 | 89.63 | 0.123
12.05 | 89.64 | 0.123
12.05 | 89.65 | 0.123
12.05 | 89.66 | 0.123
12.05 | 89.67 | 0.123
12.05 | 89.68 | 0.123
12.05 | 89.68 | 0.123
12.06 | 89.69 | 0.123
12.06 | 89.7 | 0.123
12.06 | 89.71 | 0.123
12.06 | 89.72 | 0.123
12.06 | 89.73 | 0.123
12.07 | 89.73 | 0.123
12.07 | 89.74 | 0.123
12.07 | 89.75 | 0.123
12.07 | 89.76 | 0.123
12.07 | 89.77 | 0.123
12.07 | 89.78 | 0.123
12.08 | 89.78 | 0.123
12.08 | 89.79 | 0.123
12.08 | 89.8 | 0.123
12.08 | 89.81 | 0.123
12.08 | 89.82 | 0.123
12.08 | 89.83 | 0.123
12.08 | 89.83 | 0.123
12.09 | 89.84 | 0.123
12.09 | 89.85 | 0.123
12.09 | 89.86 | 0.123
12.09 | 89.87 | 0.123
12.09 | 89.88 | 0.123
12.1 | 89.88 | 0.123
12.1 | 89.89 | 0.123
12.1 | 89.9 | 0.123
12.1 | 89.91 | 0.123
12.1 | 89.92 | 0.123
12.1 | 89.93 | 0.123
12.1 | 89.93 | 0.123
12.11 | 89.94 | 0.123
12.11 | 89.95 | 0.123
12.11 | 89.96 | 0.123
12.11 | 89.97 | 0.123
12.11 | 89.98 | 0.123
12.12 | 89.98 | 0.123
12.12 | 89.99 | 0.123
12.12 | 90 | 0.123
12.12 | 90.01 | 0.123
12.12 | 90.02 | 0.123
12.12 | 90.03 | 0.123
12.13 | 90.03 | 0.123
12.13 | 90.04 | 0.123
12.13 | 90.05 | 0.123
12.13 | 90.06 | 0.123
12.13 | 90.07 | 0.123
12.13 | 90.08 | 0.123
12.13 | 90.08 | 0.123
12.14 | 90.09 | 0.123
12.14 | 90.1 | 0.123
12.14 | 90.11 | 0.123
12.14 | 90.12 | 0.123
12.14 | 90.13 | 0.123
12.15 | 90.13 | 0.123
12.15 | 90.14 | 0.123
12.15 | 90.15 | 0.123
12.15 | 90.16 | 0.123
12.15 | 90.17 | 0.123
12.15 | 90.18 | 0.123
12.15 | 90.18 | 0.123
12.16 | 90.19 | 0.123
12.16 | 90.2 | 0.123
12.16 | 90.21 | 0.123
12.16 | 90.22 | 0.123
12.16 | 90.23 | 0.123
12.17 | 90.23 | 0.123
12.17 | 90.24 | 0.123
12.17 | 90.25 | 0.123
12.17 | 90.26 | 0.123
12.17 | 90.27 | 0.123
12.17 | 90.28 | 0.123
12.18 | 90.28 | 0.123
12.18 | 90.29 | 0.123
12.18 | 90.3 | 0.123
12.18 | 90.31 | 0.123
12.18 | 90.32 | 0.123
12.18 | 90.33 | 0.123
12.18 | 90.33 | 0.123
12.19 | 90.34 | 0.123
12.19 | 90.35 | 0.123
12.19 | 90.36 | 0.123
12.19 | 90.37 | 0.123
12.19 | 90.38 | 0.123
12.2 | 90.38 | 0.123
12.2 | 90.39 | 0.123
12.2 | 90.4 | 0.123
12.2 | 90.41 | 0.123
12.2 | 90.42 | 0.123
12.2 | 90.43 | 0.123
12.2 | 90.43 | 0.123
12.21 | 90.44 | 0.123
12.21 | 90.45 | 0.123
12.21 | 90.46 | 0.123
12.21 | 90.47 | 0.123
12.21 | 90.48 | 0.123
12.22 | 90.48 | 0.123
12.22 | 90.49 | 0.123
12.22 | 90.5 | 0.123
12.22 | 90.51 | 0.123
12.22 | 90.52 | 0.123
12.22 | 90.53 | 0.123
12.23 | 90.54 | 0.123
12.23 | 90.54 | 0.123
12.23 | 90.55 | 0.123
12.23 | 90.56 | 0.123
12.23 | 90.57 | 0.123
12.23 | 90.58 | 0.123
12.23 | 90.58 | 0.123
12.24 | 90.59 | 0.123
12.24 | 90.6 | 0.123
12.24 | 90.61 | 0.123
12.24 | 90.62 | 0.123
12.24 | 90.63 | 0.123
12.25 | 90.63 | 0.123
12.25 | 90.64 | 0.123
12.25 | 90.65 | 0.123
12.25 | 90.66 | 0.123
12.25 | 90.67 | 0.123
12.25 | 90.68 | 0.123
12.25 | 90.68 | 0.123
12.26 | 90.69 | 0.123
12.26 | 90.7 | 0.123
12.26 | 90.71 | 0.123
12.26 | 90.72 | 0.123
12.26 | 90.73 | 0.123
12.27 | 90.73 | 0.123
12.27 | 90.74 | 0.123
12.27 | 90.75 | 0.123
12.27 | 90.76 | 0.123
12.27 | 90.77 | 0.123
12.27 | 90.78 | 0.123
12.28 | 90.78 | 0.123
12.28 | 90.79 | 0.123
12.28 | 90.8 | 0.123
12.28 | 90.81 | 0.123
12.28 | 90.82 | 0.123
12.28 | 90.83 | 0.123
12.28 | 90.83 | 0.123
12.29 | 90.84 | 0.123
12.29 | 90.85 | 0.124
12.29 | 90.86 | 0.124
12.29 | 90.87 | 0.124
12.29 | 90.88 | 0.124
12.3 | 90.88 | 0.124
12.3 | 90.89 | 0.124
12.3 | 90.9 | 0.124
12.3 | 90.91 | 0.124
12.3 | 90.92 | 0.124
12.3 | 90.93 | 0.124
12.3 | 90.93 | 0.124
12.31 | 90.94 | 0.124
12.31 | 90.95 | 0.124
12.31 | 90.96 | 0.124
12.31 | 90.97 | 0.124
12.31 | 90.98 | 0.124
12.32 | 90.98 | 0.124
12.32 | 90.99 | 0.124
12.32 | 91 | 0.124
12.32 | 91.01 | 0.124
12.32 | 91.02 | 0.124
12.32 | 91.03 | 0.124
12.33 | 91.03 | 0.124
12.33 | 91.04 | 0.124
12.33 | 91.05 | 0.124
12.33 | 91.06 | 0.124
12.33 | 91.07 | 0.124
12.33 | 91.08 | 0.124
12.33 | 91.08 | 0.124
12.34 | 91.09 | 0.124
12.34 | 91.1 | 0.124
12.34 | 91.11 | 0.124
12.34 | 91.12 | 0.124
12.34 | 91.13 | 0.124
12.35 | 91.13 | 0.124
12.35 | 91.14 | 0.124
12.35 | 91.15 | 0.124
12.35 | 91.16 | 0.124
12.35 | 91.17 | 0.124
12.35 | 91.18 | 0.124
12.35 | 91.18 | 0.124
12.36 | 91.19 | 0.124
12.36 | 91.2 | 0.124
12.36 | 91.21 | 0.124
12.36 | 91.22 | 0.124
12.36 | 91.23 | 0.124
12.37 | 91.24 | 0.124
12.37 | 91.24 | 0.124
12.37 | 91.25 | 0.124
12.37 | 91.26 | 0.124
12.37 | 91.27 | 0.124
12.37 | 91.28 | 0.124
12.38 | 91.29 | 0.124
12.38 | 91.29 | 0.124
12.38 | 91.3 | 0.124
12.38 | 91.31 | 0.124
12.38 | 91.32 | 0.124
12.38 | 91.33 | 0.124
12.38 | 91.33 | 0.124
12.39 | 91.34 | 0.124
12.39 | 91.35 | 0.124
12.39 | 91.36 | 0.124
12.39 | 91.37 | 0.124
12.39 | 91.38 | 0.124
12.4 | 91.38 | 0.124
12.4 | 91.39 | 0.124
12.4 | 91.4 | 0.124
12.4 | 91.41 | 0.124
12.4 | 91.42 | 0.124
12.4 | 91.43 | 0.124
12.4 | 91.44 | 0.124
12.41 | 91.44 | 0.124
12.41 | 91.45 | 0.124
12.41 | 91.46 | 0.124
12.41 | 91.47 | 0.124
12.41 | 91.48 | 0.124
12.42 | 91.49 | 0.124
12.42 | 91.49 | 0.124
12.42 | 91.5 | 0.124
12.42 | 91.51 | 0.124
12.42 | 91.52 | 0.124
12.42 | 91.53 | 0.124
12.43 | 91.53 | 0.124
12.43 | 91.54 | 0.124
12.43 | 91.55 | 0.124
12.43 | 91.56 | 0.124
12.43 | 91.57 | 0.124
12.43 | 91.58 | 0.124
12.43 | 91.58 | 0.124
12.44 | 91.59 | 0.124
12.44 | 91.6 | 0.124
12.44 | 91.61 | 0.124
12.44 | 91.62 | 0.124
12.44 | 91.63 | 0.124
12.45 | 91.64 | 0.124
12.45 | 91.64 | 0.124
12.45 | 91.65 | 0.124
12.45 | 91.66 | 0.124
12.45 | 91.67 | 0.124
12.45 | 91.68 | 0.124
12.45 | 91.68 | 0.124
12.46 | 91.69 | 0.124
12.46 | 91.7 | 0.124
12.46 | 91.71 | 0.124
12.46 | 91.72 | 0.124
12.46 | 91.73 | 0.124
12.47 | 91.74 | 0.124
12.47 | 91.74 | 0.124
12.47 | 91.75 | 0.124
12.47 | 91.76 | 0.124
12.47 | 91.77 | 0.124
12.47 | 91.78 | 0.124
12.48 | 91.78 | 0.124
12.48 | 91.79 | 0.124
12.48 | 91.8 | 0.124
12.48 | 91.81 | 0.124
12.48 | 91.82 | 0.124
12.48 | 91.83 | 0.124
12.48 | 91.83 | 0.124
12.49 | 91.84 | 0.124
12.49 | 91.85 | 0.124
12.49 | 91.86 | 0.124
12.49 | 91.87 | 0.124
12.49 | 91.88 | 0.124
12.5 | 91.89 | 0.124
12.5 | 91.89 | 0.124
12.5 | 91.9 | 0.124
12.5 | 91.91 | 0.124
12.5 | 91.92 | 0.124
12.5 | 91.93 | 0.124
12.5 | 91.93 | 0.124
12.51 | 91.94 | 0.124
12.51 | 91.95 | 0.124
12.51 | 91.96 | 0.124
12.51 | 91.97 | 0.124
12.51 | 91.98 | 0.124
12.52 | 91.99 | 0.124
12.52 | 91.99 | 0.124
12.52 | 92 | 0.124
12.52 | 92.01 | 0.124
12.52 | 92.02 | 0.124
12.52 | 92.03 | 0.124
12.53 | 92.03 | 0.124
12.53 | 92.04 | 0.124
12.53 | 92.05 | 0.124
12.53 | 92.06 | 0.124
12.53 | 92.07 | 0.124
12.53 | 92.08 | 0.124
12.53 | 92.09 | 0.124
12.54 | 92.09 | 0.124
12.54 | 92.1 | 0.124
12.54 | 92.11 | 0.124
12.54 | 92.12 | 0.124
12.54 | 92.13 | 0.124
12.55 | 92.13 | 0.124
12.55 | 92.14 | 0.124
12.55 | 92.15 | 0.124
12.55 | 92.16 | 0.124
12.55 | 92.17 | 0.124
12.55 | 92.18 | 0.124
12.55 | 92.19 | 0.124
12.56 | 92.19 | 0.124
12.56 | 92.2 | 0.124
12.56 | 92.21 | 0.124
12.56 | 92.22 | 0.124
12.56 | 92.23 | 0.124
12.57 | 92.23 | 0.124
12.57 | 92.24 | 0.124
12.57 | 92.25 | 0.124
12.57 | 92.26 | 0.124
12.57 | 92.27 | 0.124
12.57 | 92.28 | 0.124
12.58 | 92.28 | 0.124
12.58 | 92.29 | 0.124
12.58 | 92.3 | 0.124
12.58 | 92.31 | 0.124
12.58 | 92.32 | 0.124
12.58 | 92.33 | 0.124
12.58 | 92.33 | 0.124
12.59 | 92.34 | 0.124
12.59 | 92.35 | 0.124
12.59 | 92.36 | 0.124
12.59 | 92.37 | 0.124
12.59 | 92.38 | 0.124
12.6 | 92.39 | 0.124
12.6 | 92.39 | 0.124
12.6 | 92.4 | 0.124
12.6 | 92.41 | 0.124
12.6 | 92.42 | 0.124
12.6 | 92.43 | 0.124
12.6 | 92.44 | 0.124
12.61 | 92.44 | 0.124
12.61 | 92.45 | 0.124
12.61 | 92.46 | 0.124
12.61 | 92.47 | 0.124
12.61 | 92.48 | 0.124
12.62 | 92.48 | 0.124
12.62 | 92.49 | 0.124
12.62 | 92.5 | 0.124
12.62 | 92.51 | 0.124
12.62 | 92.52 | 0.124
12.62 | 92.53 | 0.124
12.63 | 92.53 | 0.124
12.63 | 92.54 | 0.124
12.63 | 92.55 | 0.124
12.63 | 92.56 | 0.124
12.63 | 92.57 | 0.124
12.63 | 92.58 | 0.124
12.63 | 92.59 | 0.124
12.64 | 92.59 | 0.124
12.64 | 92.6 | 0.124
12.64 | 92.61 | 0.124
12.64 | 92.62 | 0.124
12.64 | 92.63 | 0.124
12.65 | 92.63 | 0.124
12.65 | 92.64 | 0.124
12.65 | 92.65 | 0.124
12.65 | 92.66 | 0.124
12.65 | 92.67 | 0.124
12.65 | 92.68 | 0.124
12.65 | 92.68 | 0.124
12.66 | 92.69 | 0.124
12.66 | 92.7 | 0.124
12.66 | 92.71 | 0.124
12.66 | 92.72 | 0.124
12.66 | 92.73 | 0.124
12.67 | 92.73 | 0.124
12.67 | 92.74 | 0.124
12.67 | 92.75 | 0.124
12.67 | 92.76 | 0.124
12.67 | 92.77 | 0.124
12.67 | 92.78 | 0.124
12.68 | 92.78 | 0.124
12.68 | 92.79 | 0.124
12.68 | 92.8 | 0.124
12.68 | 92.81 | 0.124
12.68 | 92.82 | 0.124
12.68 | 92.83 | 0.124
12.68 | 92.84 | 0.124
12.69 | 92.84 | 0.124
12.69 | 92.85 | 0.124
12.69 | 92.86 | 0.124
12.69 | 92.87 | 0.124
12.69 | 92.88 | 0.124
12.7 | 92.88 | 0.124
12.7 | 92.89 | 0.124
12.7 | 92.9 | 0.124
12.7 | 92.91 | 0.124
12.7 | 92.92 | 0.124
12.7 | 92.93 | 0.124
12.7 | 92.93 | 0.124
12.71 | 92.94 | 0.124
12.71 | 92.95 | 0.124
12.71 | 92.96 | 0.124
12.71 | 92.97 | 0.124
12.71 | 92.98 | 0.124
12.72 | 92.98 | 0.124
12.72 | 92.99 | 0.124
12.72 | 93 | 0.124
12.72 | 93.01 | 0.124
12.72 | 93.02 | 0.124
12.72 | 93.03 | 0.125
12.73 | 93.03 | 0.125
12.73 | 93.04 | 0.125
12.73 | 93.05 | 0.125
12.73 | 93.06 | 0.125
12.73 | 93.07 | 0.125
12.73 | 93.08 | 0.125
12.73 | 93.08 | 0.125
12.74 | 93.09 | 0.125
12.74 | 93.1 | 0.125
12.74 | 93.11 | 0.125
12.74 | 93.12 | 0.125
12.74 | 93.13 | 0.125
12.75 | 93.14 | 0.125
12.75 | 93.14 | 0.125
12.75 | 93.15 | 0.125
12.75 | 93.16 | 0.125
12.75 | 93.17 | 0.125
12.75 | 93.18 | 0.125
12.75 | 93.19 | 0.125
12.76 | 93.19 | 0.125
12.76 | 93.2 | 0.125
12.76 | 93.21 | 0.125
12.76 | 93.22 | 0.125
12.76 | 93.23 | 0.125
12.77 | 93.23 | 0.125
12.77 | 93.24 | 0.125
12.77 | 93.25 | 0.125
12.77 | 93.26 | 0.125
12.77 | 93.27 | 0.125
12.77 | 93.28 | 0.125
12.78 | 93.29 | 0.125
12.78 | 93.29 | 0.125
12.78 | 93.3 | 0.125
12.78 | 93.31 | 0.125
12.78 | 93.32 | 0.125
12.78 | 93.33 | 0.125
12.78 | 93.34 | 0.125
12.79 | 93.34 | 0.125
12.79 | 93.35 | 0.125
12.79 | 93.36 | 0.125
12.79 | 93.37 | 0.125
12.79 | 93.38 | 0.125
12.8 | 93.38 | 0.125
12.8 | 93.39 | 0.125
12.8 | 93.4 | 0.125
12.8 | 93.41 | 0.125
12.8 | 93.42 | 0.125
12.8 | 93.43 | 0.125
12.8 | 93.43 | 0.125
12.81 | 93.44 | 0.125
12.81 | 93.45 | 0.125
12.81 | 93.46 | 0.125
12.81 | 93.47 | 0.125
12.81 | 93.48 | 0.125
12.82 | 93.48 | 0.125
12.82 | 93.49 | 0.125
12.82 | 93.5 | 0.125
12.82 | 93.51 | 0.125
12.82 | 93.52 | 0.125
12.82 | 93.53 | 0.125
12.83 | 93.54 | 0.125
12.83 | 93.54 | 0.125
12.83 | 93.55 | 0.125
12.83 | 93.56 | 0.125
12.83 | 93.57 | 0.125
12.83 | 93.58 | 0.125
12.83 | 93.58 | 0.125
12.84 | 93.59 | 0.125
12.84 | 93.6 | 0.125
12.84 | 93.61 | 0.125
12.84 | 93.62 | 0.125
12.84 | 93.63 | 0.125
12.85 | 93.63 | 0.125
12.85 | 93.64 | 0.125
12.85 | 93.65 | 0.125
12.85 | 93.66 | 0.125
12.85 | 93.67 | 0.125
12.85 | 93.68 | 0.125
12.85 | 93.69 | 0.125
12.86 | 93.69 | 0.125
12.86 | 93.7 | 0.125
12.86 | 93.71 | 0.125
12.86 | 93.72 | 0.125
12.86 | 93.73 | 0.125
12.87 | 93.74 | 0.125
12.87 | 93.74 | 0.125
12.87 | 93.75 | 0.125
12.87 | 93.76 | 0.125
12.87 | 93.77 | 0.125
12.87 | 93.78 | 0.125
12.88 | 93.79 | 0.125
12.88 | 93.79 | 0.125
12.88 | 93.8 | 0.125
12.88 | 93.81 | 0.125
12.88 | 93.82 | 0.125
12.88 | 93.83 | 0.125
12.88 | 93.83 | 0.125
12.89 | 93.84 | 0.125
12.89 | 93.85 | 0.125
12.89 | 93.86 | 0.125
12.89 | 93.87 | 0.125
12.89 | 93.88 | 0.125
12.9 | 93.89 | 0.125
12.9 | 93.89 | 0.125
12.9 | 93.9 | 0.125
12.9 | 93.91 | 0.125
12.9 | 93.92 | 0.125
12.9 | 93.93 | 0.125
12.9 | 93.93 | 0.125
12.91 | 93.94 | 0.125
12.91 | 93.95 | 0.125
12.91 | 93.96 | 0.125
12.91 | 93.97 | 0.125
12.91 | 93.98 | 0.125
12.92 | 93.98 | 0.125
12.92 | 93.99 | 0.125
12.92 | 94 | 0.125
12.92 | 94.01 | 0.125
12.92 | 94.02 | 0.125
12.92 | 94.03 | 0.125
12.93 | 94.04 | 0.125
12.93 | 94.04 | 0.125
12.93 | 94.05 | 0.125
12.93 | 94.06 | 0.125
12.93 | 94.07 | 0.125
12.93 | 94.08 | 0.125
12.93 | 94.09 | 0.125
12.94 | 94.09 | 0.125
12.94 | 94.1 | 0.125
12.94 | 94.11 | 0.125
12.94 | 94.12 | 0.125
12.94 | 94.13 | 0.125
12.95 | 94.14 | 0.125
12.95 | 94.14 | 0.125
12.95 | 94.15 | 0.125
12.95 | 94.16 | 0.125
12.95 | 94.17 | 0.125
12.95 | 94.18 | 0.125
12.95 | 94.19 | 0.125
12.96 | 94.19 | 0.125
12.96 | 94.2 | 0.125
12.96 | 94.21 | 0.125
12.96 | 94.22 | 0.125
12.96 | 94.23 | 0.125
12.97 | 94.24 | 0.125
12.97 | 94.24 | 0.125
12.97 | 94.25 | 0.125
12.97 | 94.26 | 0.125
12.97 | 94.27 | 0.125
12.97 | 94.28 | 0.125
12.98 | 94.29 | 0.125
12.98 | 94.29 | 0.125
12.98 | 94.3 | 0.125
12.98 | 94.31 | 0.125
12.98 | 94.32 | 0.125
12.98 | 94.33 | 0.125
12.98 | 94.34 | 0.125
12.99 | 94.34 | 0.125
12.99 | 94.35 | 0.125
12.99 | 94.36 | 0.125
12.99 | 94.37 | 0.125
12.99 | 94.38 | 0.125
13 | 94.39 | 0.125
13 | 94.39 | 0.125
13 | 94.4 | 0.125
13 | 94.41 | 0.125
13 | 94.42 | 0.125
13 | 94.43 | 0.125
13 | 94.44 | 0.125
13.01 | 94.44 | 0.125
13.01 | 94.45 | 0.125
13.01 | 94.46 | 0.125
13.01 | 94.47 | 0.125
13.01 | 94.48 | 0.125
13.02 | 94.49 | 0.125
13.02 | 94.49 | 0.125
13.02 | 94.5 | 0.125
13.02 | 94.51 | 0.125
13.02 | 94.52 | 0.125
13.02 | 94.53 | 0.125
13.03 | 94.54 | 0.125
13.03 | 94.54 | 0.125
13.03 | 94.55 | 0.125
13.03 | 94.56 | 0.125
13.03 | 94.57 | 0.125
13.03 | 94.58 | 0.125
13.03 | 94.59 | 0.125
13.04 | 94.59 | 0.125
13.04 | 94.6 | 0.125
13.04 | 94.61 | 0.125
13.04 | 94.62 | 0.125
13.04 | 94.63 | 0.125
13.05 | 94.64 | 0.125
13.05 | 94.64 | 0.125
13.05 | 94.65 | 0.125
13.05 | 94.66 | 0.125
13.05 | 94.67 | 0.125
13.05 | 94.68 | 0.125
13.05 | 94.69 | 0.125
13.06 | 94.69 | 0.125
13.06 | 94.7 | 0.125
13.06 | 94.71 | 0.125
13.06 | 94.72 | 0.125
13.06 | 94.73 | 0.125
13.07 | 94.74 | 0.125
13.07 | 94.74 | 0.125
13.07 | 94.75 | 0.125
13.07 | 94.76 | 0.125
13.07 | 94.77 | 0.125
13.07 | 94.78 | 0.125
13.08 | 94.79 | 0.125
13.08 | 94.79 | 0.125
13.08 | 94.8 | 0.125
13.08 | 94.81 | 0.125
13.08 | 94.82 | 0.125
13.08 | 94.83 | 0.125
13.08 | 94.84 | 0.125
13.09 | 94.84 | 0.125
13.09 | 94.85 | 0.125
13.09 | 94.86 | 0.125
13.09 | 94.87 | 0.125
13.09 | 94.88 | 0.125
13.1 | 94.89 | 0.125
13.1 | 94.89 | 0.125
13.1 | 94.9 | 0.125
13.1 | 94.91 | 0.125
13.1 | 94.92 | 0.125
13.1 | 94.93 | 0.125
13.1 | 94.94 | 0.125
13.11 | 94.94 | 0.125
13.11 | 94.95 | 0.125
13.11 | 94.96 | 0.125
13.11 | 94.97 | 0.125
13.11 | 94.98 | 0.125
13.12 | 94.98 | 0.125
13.12 | 94.99 | 0.125
13.12 | 95 | 0.125
13.12 | 95.01 | 0.125
13.12 | 95.02 | 0.125
13.12 | 95.03 | 0.125
13.13 | 95.04 | 0.125
13.13 | 95.04 | 0.125
13.13 | 95.05 | 0.125
13.13 | 95.06 | 0.125
13.13 | 95.07 | 0.125
13.13 | 95.08 | 0.125
13.13 | 95.09 | 0.125
13.14 | 95.09 | 0.125
13.14 | 95.1 | 0.125
13.14 | 95.11 | 0.125
13.14 | 95.12 | 0.125
13.14 | 95.13 | 0.125
13.15 | 95.14 | 0.125
13.15 | 95.14 | 0.125
13.15 | 95.15 | 0.125
13.15 | 95.16 | 0.125
13.15 | 95.17 | 0.125
13.15 | 95.18 | 0.125
13.15 | 95.19 | 0.125
13.16 | 95.19 | 0.125
13.16 | 95.2 | 0.125
13.16 | 95.21 | 0.125
13.16 | 95.22 | 0.125
13.16 | 95.23 | 0.125
13.17 | 95.24 | 0.125
13.17 | 95.24 | 0.125
13.17 | 95.25 | 0.125
13.17 | 95.26 | 0.125
13.17 | 95.27 | 0.125
13.17 | 95.28 | 0.125
13.18 | 95.29 | 0.125
13.18 | 95.29 | 0.125
13.18 | 95.3 | 0.125
13.18 | 95.31 | 0.125
13.18 | 95.32 | 0.125
13.18 | 95.33 | 0.125
13.18 | 95.34 | 0.125
13.19 | 95.34 | 0.125
13.19 | 95.35 | 0.125
13.19 | 95.36 | 0.125
13.19 | 95.37 | 0.125
13.19 | 95.38 | 0.125
13.2 | 95.39 | 0.125
13.2 | 95.39 | 0.125
13.2 | 95.4 | 0.125
13.2 | 95.41 | 0.125
13.2 | 95.42 | 0.125
13.2 | 95.43 | 0.125
13.2 | 95.44 | 0.125
13.21 | 95.44 | 0.125
13.21 | 95.45 | 0.125
13.21 | 95.46 | 0.125
13.21 | 95.47 | 0.125
13.21 | 95.48 | 0.125
13.22 | 95.49 | 0.125
13.22 | 95.49 | 0.125
13.22 | 95.5 | 0.125
13.22 | 95.51 | 0.125
13.22 | 95.52 | 0.125
13.22 | 95.53 | 0.125
13.23 | 95.54 | 0.125
13.23 | 95.54 | 0.125
13.23 | 95.55 | 0.125
13.23 | 95.56 | 0.125
13.23 | 95.57 | 0.125
13.23 | 95.58 | 0.125
13.23 | 95.59 | 0.125
13.24 | 95.59 | 0.125
13.24 | 95.6 | 0.125
13.24 | 95.61 | 0.125
13.24 | 95.62 | 0.125
13.24 | 95.63 | 0.125
13.25 | 95.64 | 0.125
13.25 | 95.64 | 0.125
13.25 | 95.65 | 0.125
13.25 | 95.66 | 0.125
13.25 | 95.67 | 0.125
13.25 | 95.68 | 0.125
13.25 | 95.69 | 0.125
13.26 | 95.69 | 0.125
13.26 | 95.7 | 0.125
13.26 | 95.71 | 0.125
13.26 | 95.72 | 0.125
13.26 | 95.73 | 0.125
13.27 | 95.74 | 0.125
13.27 | 95.75 | 0.125
13.27 | 95.75 | 0.125
13.27 | 95.76 | 0.125
13.27 | 95.77 | 0.125
13.27 | 95.78 | 0.125
13.28 | 95.79 | 0.125
13.28 | 95.8 | 0.125
13.28 | 95.8 | 0.125
13.28 | 95.81 | 0.125
13.28 | 95.82 | 0.125
13.28 | 95.83 | 0.125
13.28 | 95.84 | 0.125
13.29 | 95.84 | 0.125
13.29 | 95.85 | 0.125
13.29 | 95.86 | 0.125
13.29 | 95.87 | 0.125
13.29 | 95.88 | 0.125
13.3 | 95.89 | 0.125
13.3 | 95.89 | 0.125
13.3 | 95.9 | 0.125
13.3 | 95.91 | 0.125
13.3 | 95.92 | 0.125
13.3 | 95.93 | 0.125
13.3 | 95.94 | 0.125
13.31 | 95.94 | 0.125
13.31 | 95.95 | 0.125
13.31 | 95.96 | 0.125
13.31 | 95.97 | 0.125
13.31 | 95.98 | 0.125
13.32 | 95.99 | 0.125
13.32 | 95.99 | 0.125
13.32 | 96 | 0.125
13.32 | 96.01 | 0.125
13.32 | 96.02 | 0.125
13.32 | 96.03 | 0.125
13.33 | 96.04 | 0.125
13.33 | 96.04 | 0.125
13.33 | 96.05 | 0.125
13.33 | 96.06 | 0.125
13.33 | 96.07 | 0.125
13.33 | 96.08 | 0.125
13.33 | 96.09 | 0.125
13.34 | 96.1 | 0.125
13.34 | 96.1 | 0.125
13.34 | 96.11 | 0.125
13.34 | 96.12 | 0.125
13.34 | 96.13 | 0.125
13.35 | 96.14 | 0.125
13.35 | 96.14 | 0.125
13.35 | 96.15 | 0.125
13.35 | 96.16 | 0.125
13.35 | 96.17 | 0.125
13.35 | 96.18 | 0.125
13.35 | 96.19 | 0.125
13.36 | 96.2 | 0.125
13.36 | 96.2 | 0.125
13.36 | 96.21 | 0.125
13.36 | 96.22 | 0.125
13.36 | 96.23 | 0.125
13.37 | 96.24 | 0.125
13.37 | 96.24 | 0.125
13.37 | 96.25 | 0.125
13.37 | 96.26 | 0.125
13.37 | 96.27 | 0.125
13.37 | 96.28 | 0.126
13.38 | 96.29 | 0.126
13.38 | 96.3 | 0.126
13.38 | 96.3 | 0.126
13.38 | 96.31 | 0.126
13.38 | 96.32 | 0.126
13.38 | 96.33 | 0.126
13.38 | 96.34 | 0.126
13.39 | 96.35 | 0.126
13.39 | 96.35 | 0.126
13.39 | 96.36 | 0.126
13.39 | 96.37 | 0.126
13.39 | 96.38 | 0.126
13.4 | 96.39 | 0.126
13.4 | 96.39 | 0.126
13.4 | 96.4 | 0.126
13.4 | 96.41 | 0.126
13.4 | 96.42 | 0.126
13.4 | 96.43 | 0.126
13.4 | 96.44 | 0.126
13.41 | 96.45 | 0.126
13.41 | 96.45 | 0.126
13.41 | 96.46 | 0.126
13.41 | 96.47 | 0.126
13.41 | 96.48 | 0.126
13.42 | 96.49 | 0.126
13.42 | 96.5 | 0.126
13.42 | 96.5 | 0.126
13.42 | 96.51 | 0.126
13.42 | 96.52 | 0.126
13.42 | 96.53 | 0.126
13.43 | 96.54 | 0.126
13.43 | 96.55 | 0.126
13.43 | 96.55 | 0.126
13.43 | 96.56 | 0.126
13.43 | 96.57 | 0.126
13.43 | 96.58 | 0.126
13.43 | 96.59 | 0.126
13.44 | 96.6 | 0.126
13.44 | 96.6 | 0.126
13.44 | 96.61 | 0.126
13.44 | 96.62 | 0.126
13.44 | 96.63 | 0.126
13.45 | 96.64 | 0.126
13.45 | 96.64 | 0.126
13.45 | 96.65 | 0.126
13.45 | 96.66 | 0.126
13.45 | 96.67 | 0.126
13.45 | 96.68 | 0.126
13.45 | 96.69 | 0.126
13.46 | 96.7 | 0.126
13.46 | 96.7 | 0.126
13.46 | 96.71 | 0.126
13.46 | 96.72 | 0.126
13.46 | 96.73 | 0.126
13.47 | 96.74 | 0.126
13.47 | 96.74 | 0.126
13.47 | 96.75 | 0.126
13.47 | 96.76 | 0.126
13.47 | 96.77 | 0.126
13.47 | 96.78 | 0.126
13.48 | 96.79 | 0.126
13.48 | 96.8 | 0.126
13.48 | 96.8 | 0.126
13.48 | 96.81 | 0.126
13.48 | 96.82 | 0.126
13.48 | 96.83 | 0.126
13.48 | 96.84 | 0.126
13.49 | 96.84 | 0.126
13.49 | 96.85 | 0.126
13.49 | 96.86 | 0.126
13.49 | 96.87 | 0.126
13.49 | 96.88 | 0.126
13.5 | 96.89 | 0.126
13.5 | 96.89 | 0.126
13.5 | 96.9 | 0.126
13.5 | 96.91 | 0.126
13.5 | 96.92 | 0.126
13.5 | 96.93 | 0.126
13.5 | 96.94 | 0.126
13.51 | 96.95 | 0.126
13.51 | 96.95 | 0.126
13.51 | 96.96 | 0.126
13.51 | 96.97 | 0.126
13.51 | 96.98 | 0.126
13.52 | 96.99 | 0.126
13.52 | 97 | 0.126
13.52 | 97 | 0.126
13.52 | 97.01 | 0.126
13.52 | 97.02 | 0.126
13.52 | 97.03 | 0.126
13.53 | 97.04 | 0.126
13.53 | 97.04 | 0.126
13.53 | 97.05 | 0.126
13.53 | 97.06 | 0.126
13.53 | 97.07 | 0.126
13.53 | 97.08 | 0.126
13.53 | 97.09 | 0.126
13.54 | 97.1 | 0.126
13.54 | 97.1 | 0.126
13.54 | 97.11 | 0.126
13.54 | 97.12 | 0.126
13.54 | 97.13 | 0.126
13.55 | 97.14 | 0.126
13.55 | 97.15 | 0.126
13.55 | 97.15 | 0.126
13.55 | 97.16 | 0.126
13.55 | 97.17 | 0.126
13.55 | 97.18 | 0.126
13.55 | 97.19 | 0.126
13.56 | 97.2 | 0.126
13.56 | 97.2 | 0.126
13.56 | 97.21 | 0.126
13.56 | 97.22 | 0.126
13.56 | 97.23 | 0.126
13.57 | 97.24 | 0.126
13.57 | 97.25 | 0.126
13.57 | 97.25 | 0.126
13.57 | 97.26 | 0.126
13.57 | 97.27 | 0.126
13.57 | 97.28 | 0.126
13.58 | 97.29 | 0.126
13.58 | 97.3 | 0.126
13.58 | 97.3 | 0.126
13.58 | 97.31 | 0.126
13.58 | 97.32 | 0.126
13.58 | 97.33 | 0.126
13.58 | 97.34 | 0.126
13.59 | 97.34 | 0.126
13.59 | 97.35 | 0.126
13.59 | 97.36 | 0.126
13.59 | 97.37 | 0.126
13.59 | 97.38 | 0.126
13.6 | 97.39 | 0.126
13.6 | 97.4 | 0.126
13.6 | 97.4 | 0.126
13.6 | 97.41 | 0.126
13.6 | 97.42 | 0.126
13.6 | 97.43 | 0.126
13.6 | 97.44 | 0.126
13.61 | 97.45 | 0.126
13.61 | 97.45 | 0.126
13.61 | 97.46 | 0.126
13.61 | 97.47 | 0.126
13.61 | 97.48 | 0.126
13.62 | 97.49 | 0.126
13.62 | 97.5 | 0.126
13.62 | 97.5 | 0.126
13.62 | 97.51 | 0.126
13.62 | 97.52 | 0.126
13.62 | 97.53 | 0.126
13.63 | 97.54 | 0.126
13.63 | 97.55 | 0.126
13.63 | 97.55 | 0.126
13.63 | 97.56 | 0.126
13.63 | 97.57 | 0.126
13.63 | 97.58 | 0.126
13.63 | 97.59 | 0.126
13.64 | 97.6 | 0.126
13.64 | 97.6 | 0.126
13.64 | 97.61 | 0.126
13.64 | 97.62 | 0.126
13.64 | 97.63 | 0.126
13.65 | 97.64 | 0.126
13.65 | 97.65 | 0.126
13.65 | 97.65 | 0.126
13.65 | 97.66 | 0.126
13.65 | 97.67 | 0.126
13.65 | 97.68 | 0.126
13.65 | 97.69 | 0.126
13.66 | 97.69 | 0.126
13.66 | 97.7 | 0.126
13.66 | 97.71 | 0.126
13.66 | 97.72 | 0.126
13.66 | 97.73 | 0.126
13.67 | 97.74 | 0.126
13.67 | 97.75 | 0.126
13.67 | 97.75 | 0.126
13.67 | 97.76 | 0.126
13.67 | 97.77 | 0.126
13.67 | 97.78 | 0.126
13.68 | 97.79 | 0.126
13.68 | 97.79 | 0.126
13.68 | 97.8 | 0.126
13.68 | 97.81 | 0.126
13.68 | 97.82 | 0.126
13.68 | 97.83 | 0.126
13.68 | 97.84 | 0.126
13.69 | 97.85 | 0.126
13.69 | 97.85 | 0.126
13.69 | 97.86 | 0.126
13.69 | 97.87 | 0.126
13.69 | 97.88 | 0.126
13.7 | 97.89 | 0.126
13.7 | 97.9 | 0.126
13.7 | 97.9 | 0.126
13.7 | 97.91 | 0.126
13.7 | 97.92 | 0.126
13.7 | 97.93 | 0.126
13.7 | 97.94 | 0.126
13.71 | 97.95 | 0.126
13.71 | 97.95 | 0.126
13.71 | 97.96 | 0.126
13.71 | 97.97 | 0.126
13.71 | 97.98 | 0.126
13.72 | 97.99 | 0.126
13.72 | 98 | 0.126
13.72 | 98 | 0.126
13.72 | 98.01 | 0.126
13.72 | 98.02 | 0.126
13.72 | 98.03 | 0.126
13.73 | 98.04 | 0.126
13.73 | 98.04 | 0.126
13.73 | 98.05 | 0.126
13.73 | 98.06 | 0.126
13.73 | 98.07 | 0.126
13.73 | 98.08 | 0.126
13.73 | 98.09 | 0.126
13.74 | 98.1 | 0.126
13.74 | 98.1 | 0.126
13.74 | 98.11 | 0.126
13.74 | 98.12 | 0.126
13.74 | 98.13 | 0.126
13.75 | 98.14 | 0.126
13.75 | 98.15 | 0.126
13.75 | 98.15 | 0.126
13.75 | 98.16 | 0.126
13.75 | 98.17 | 0.126
13.75 | 98.18 | 0.126
13.75 | 98.19 | 0.126
13.76 | 98.2 | 0.126
13.76 | 98.2 | 0.126
13.76 | 98.21 | 0.126
13.76 | 98.22 | 0.126
13.76 | 98.23 | 0.126
13.77 | 98.24 | 0.126
13.77 | 98.25 | 0.126
13.77 | 98.25 | 0.126
13.77 | 98.26 | 0.126
13.77 | 98.27 | 0.126
13.77 | 98.28 | 0.126
13.78 | 98.29 | 0.126
13.78 | 98.3 | 0.126
13.78 | 98.3 | 0.126
13.78 | 98.31 | 0.126
13.78 | 98.32 | 0.126
13.78 | 98.33 | 0.126
13.78 | 98.34 | 0.126
13.79 | 98.35 | 0.126
13.79 | 98.35 | 0.126
13.79 | 98.36 | 0.126
13.79 | 98.37 | 0.126
13.79 | 98.38 | 0.126
13.8 | 98.39 | 0.126
13.8 | 98.39 | 0.126
13.8 | 98.4 | 0.126
13.8 | 98.41 | 0.126
13.8 | 98.42 | 0.126
13.8 | 98.43 | 0.126
13.8 | 98.44 | 0.126
13.81 | 98.44 | 0.126
13.81 | 98.45 | 0.126
13.81 | 98.46 | 0.126
13.81 | 98.47 | 0.126
13.81 | 98.48 | 0.126
13.82 | 98.49 | 0.126
13.82 | 98.5 | 0.126
13.82 | 98.5 | 0.126
13.82 | 98.51 | 0.126
13.82 | 98.52 | 0.126
13.82 | 98.53 | 0.126
13.83 | 98.54 | 0.126
13.83 | 98.54 | 0.126
13.83 | 98.55 | 0.126
13.83 | 98.56 | 0.126
13.83 | 98.57 | 0.126
13.83 | 98.58 | 0.126
13.83 | 98.59 | 0.126
13.84 | 98.6 | 0.126
13.84 | 98.6 | 0.126
13.84 | 98.61 | 0.126
13.84 | 98.62 | 0.126
13.84 | 98.63 | 0.126
13.85 | 98.64 | 0.126
13.85 | 98.65 | 0.126
13.85 | 98.65 | 0.126
13.85 | 98.66 | 0.126
13.85 | 98.67 | 0.126
13.85 | 98.68 | 0.126
13.85 | 98.69 | 0.126
13.86 | 98.7 | 0.126
13.86 | 98.7 | 0.126
13.86 | 98.71 | 0.126
13.86 | 98.72 | 0.126
13.86 | 98.73 | 0.126
13.87 | 98.74 | 0.126
13.87 | 98.75 | 0.126
13.87 | 98.76 | 0.126
13.87 | 98.76 | 0.126
13.87 | 98.77 | 0.126
13.87 | 98.78 | 0.126
13.88 | 98.79 | 0.126
13.88 | 98.8 | 0.126
13.88 | 98.8 | 0.126
13.88 | 98.81 | 0.126
13.88 | 98.82 | 0.126
13.88 | 98.83 | 0.126
13.88 | 98.84 | 0.126
13.89 | 98.85 | 0.126
13.89 | 98.85 | 0.126
13.89 | 98.86 | 0.126
13.89 | 98.87 | 0.126
13.89 | 98.88 | 0.126
13.9 | 98.89 | 0.126
13.9 | 98.9 | 0.126
13.9 | 98.9 | 0.126
13.9 | 98.91 | 0.126
13.9 | 98.92 | 0.126
13.9 | 98.93 | 0.127
13.9 | 98.94 | 0.127
13.91 | 98.95 | 0.127
13.91 | 98.95 | 0.127
13.91 | 98.96 | 0.127
13.91 | 98.97 | 0.127
13.91 | 98.98 | 0.127
13.92 | 98.99 | 0.127
13.92 | 99 | 0.127
13.92 | 99 | 0.127
13.92 | 99.01 | 0.127
13.92 | 99.02 | 0.127
13.92 | 99.03 | 0.127
13.93 | 99.04 | 0.127
13.93 | 99.05 | 0.127
13.93 | 99.05 | 0.127
13.93 | 99.06 | 0.127
13.93 | 99.07 | 0.127
13.93 | 99.08 | 0.127
13.93 | 99.09 | 0.127
13.94 | 99.1 | 0.127
13.94 | 99.1 | 0.127
13.94 | 99.11 | 0.127
13.94 | 99.12 | 0.127
13.94 | 99.13 | 0.127
13.95 | 99.14 | 0.127
13.95 | 99.15 | 0.127
13.95 | 99.15 | 0.127
13.95 | 99.16 | 0.127
13.95 | 99.17 | 0.127
13.95 | 99.18 | 0.127
13.95 | 99.19 | 0.127
13.96 | 99.2 | 0.127
13.96 | 99.2 | 0.127
13.96 | 99.21 | 0.127
13.96 | 99.22 | 0.127
13.96 | 99.23 | 0.127
13.97 | 99.24 | 0.127
13.97 | 99.25 | 0.127
13.97 | 99.25 | 0.127
13.97 | 99.26 | 0.127
13.97 | 99.27 | 0.127
13.97 | 99.28 | 0.127
13.98 | 99.29 | 0.127
13.98 | 99.3 | 0.127
13.98 | 99.3 | 0.127
13.98 | 99.31 | 0.127
13.98 | 99.32 | 0.127
13.98 | 99.33 | 0.127
13.98 | 99.34 | 0.127
13.99 | 99.35 | 0.127
13.99 | 99.35 | 0.127
13.99 | 99.36 | 0.127
13.99 | 99.37 | 0.127
13.99 | 99.38 | 0.127
14 | 99.39 | 0.127
14 | 99.4 | 0.127
14 | 99.4 | 0.127
14 | 99.41 | 0.127
14 | 99.42 | 0.127
14 | 99.43 | 0.127
14 | 99.44 | 0.127
14.01 | 99.45 | 0.127
14.01 | 99.45 | 0.127
14.01 | 99.46 | 0.127
14.01 | 99.47 | 0.127
14.01 | 99.48 | 0.127
14.02 | 99.49 | 0.127
14.02 | 99.5 | 0.127
14.02 | 99.51 | 0.127
14.02 | 99.51 | 0.127
14.02 | 99.52 | 0.127
14.02 | 99.53 | 0.127
14.03 | 99.54 | 0.127
14.03 | 99.55 | 0.127
14.03 | 99.55 | 0.127
14.03 | 99.56 | 0.127
14.03 | 99.57 | 0.127
14.03 | 99.58 | 0.127
14.03 | 99.59 | 0.127
14.04 | 99.6 | 0.127
14.04 | 99.6 | 0.127
14.04 | 99.61 | 0.127
14.04 | 99.62 | 0.127
14.04 | 99.63 | 0.127
14.05 | 99.64 | 0.127
14.05 | 99.65 | 0.127
14.05 | 99.66 | 0.127
14.05 | 99.66 | 0.127
14.05 | 99.67 | 0.127
14.05 | 99.68 | 0.127
14.05 | 99.69 | 0.127
14.06 | 99.7 | 0.127
14.06 | 99.7 | 0.127
14.06 | 99.71 | 0.127
14.06 | 99.72 | 0.127
14.06 | 99.73 | 0.127
14.07 | 99.74 | 0.127
14.07 | 99.75 | 0.127
14.07 | 99.76 | 0.127
14.07 | 99.76 | 0.127
14.07 | 99.77 | 0.127
14.07 | 99.78 | 0.127
14.08 | 99.79 | 0.127
14.08 | 99.8 | 0.127
14.08 | 99.81 | 0.127
14.08 | 99.81 | 0.127
14.08 | 99.82 | 0.127
14.08 | 99.83 | 0.127
14.08 | 99.84 | 0.127
14.09 | 99.85 | 0.127
14.09 | 99.86 | 0.127
14.09 | 99.86 | 0.127
14.09 | 99.87 | 0.127
14.09 | 99.88 | 0.127
14.1 | 99.89 | 0.127
14.1 | 99.9 | 0.127
14.1 | 99.91 | 0.127
14.1 | 99.91 | 0.127
14.1 | 99.92 | 0.127
14.1 | 99.93 | 0.127
14.1 | 99.94 | 0.127
14.11 | 99.95 | 0.127
14.11 | 99.96 | 0.127
14.11 | 99.96 | 0.127
14.11 | 99.97 | 0.127
14.11 | 99.98 | 0.127
14.12 | 99.99 | 0.127
14.12 | 100 | 0.127
14.12 | 100 | 0.127
14.12 | 100.01 | 0.127
14.12 | 100.02 | 0.127
14.12 | 100.03 | 0.127
14.13 | 100.04 | 0.127
14.13 | 100.05 | 0.127
14.13 | 100.05 | 0.127
14.13 | 100.06 | 0.127
14.13 | 100.07 | 0.127
14.13 | 100.08 | 0.127
14.13 | 100.09 | 0.127
14.14 | 100.1 | 0.127
14.14 | 100.1 | 0.127
14.14 | 100.11 | 0.127
14.14 | 100.12 | 0.127
14.14 | 100.13 | 0.127
14.15 | 100.14 | 0.127
14.15 | 100.15 | 0.127
14.15 | 100.16 | 0.127
14.15 | 100.16 | 0.127
14.15 | 100.17 | 0.127
14.15 | 100.18 | 0.127
14.15 | 100.19 | 0.127
14.16 | 100.2 | 0.127
14.16 | 100.2 | 0.127
14.16 | 100.21 | 0.127
14.16 | 100.22 | 0.127
14.16 | 100.23 | 0.127
14.17 | 100.24 | 0.127
14.17 | 100.25 | 0.127
14.17 | 100.26 | 0.127
14.17 | 100.26 | 0.127
14.17 | 100.27 | 0.127
14.17 | 100.28 | 0.127
14.18 | 100.29 | 0.127
14.18 | 100.3 | 0.127
14.18 | 100.31 | 0.127
14.18 | 100.31 | 0.127
14.18 | 100.32 | 0.127
14.18 | 100.33 | 0.127
14.18 | 100.34 | 0.127
14.19 | 100.35 | 0.127
14.19 | 100.35 | 0.127
14.19 | 100.36 | 0.127
14.19 | 100.37 | 0.127
14.19 | 100.38 | 0.127
14.2 | 100.39 | 0.127
14.2 | 100.4 | 0.127
14.2 | 100.4 | 0.127
14.2 | 100.41 | 0.127
14.2 | 100.42 | 0.127
14.2 | 100.43 | 0.127
14.2 | 100.44 | 0.127
14.21 | 100.45 | 0.127
14.21 | 100.45 | 0.127
14.21 | 100.46 | 0.127
14.21 | 100.47 | 0.127
14.21 | 100.48 | 0.127
14.22 | 100.49 | 0.127
14.22 | 100.5 | 0.127
14.22 | 100.5 | 0.127
14.22 | 100.51 | 0.127
14.22 | 100.52 | 0.127
14.22 | 100.53 | 0.127
14.23 | 100.54 | 0.127
14.23 | 100.55 | 0.127
14.23 | 100.55 | 0.127
14.23 | 100.56 | 0.127
14.23 | 100.57 | 0.127
14.23 | 100.58 | 0.127
14.23 | 100.59 | 0.127
14.24 | 100.6 | 0.127
14.24 | 100.6 | 0.127
14.24 | 100.61 | 0.127
14.24 | 100.62 | 0.127
14.24 | 100.63 | 0.127
14.25 | 100.64 | 0.127
14.25 | 100.65 | 0.127
14.25 | 100.66 | 0.127
14.25 | 100.66 | 0.127
14.25 | 100.67 | 0.127
14.25 | 100.68 | 0.127
14.25 | 100.69 | 0.127
14.26 | 100.7 | 0.127
14.26 | 100.7 | 0.127
14.26 | 100.71 | 0.127
14.26 | 100.72 | 0.127
14.26 | 100.73 | 0.127
14.27 | 100.74 | 0.127
14.27 | 100.75 | 0.127
14.27 | 100.75 | 0.127
14.27 | 100.76 | 0.127
14.27 | 100.77 | 0.127
14.27 | 100.78 | 0.127
14.28 | 100.79 | 0.127
14.28 | 100.8 | 0.127
14.28 | 100.8 | 0.127
14.28 | 100.81 | 0.127
14.28 | 100.82 | 0.127
14.28 | 100.83 | 0.127
14.28 | 100.84 | 0.127
14.29 | 100.85 | 0.127
14.29 | 100.85 | 0.127
14.29 | 100.86 | 0.127
14.29 | 100.87 | 0.127
14.29 | 100.88 | 0.127
14.3 | 100.89 | 0.127
14.3 | 100.9 | 0.127
14.3 | 100.9 | 0.127
14.3 | 100.91 | 0.127
14.3 | 100.92 | 0.127
14.3 | 100.93 | 0.127
14.3 | 100.94 | 0.127
14.31 | 100.94 | 0.127
14.31 | 100.95 | 0.127
14.31 | 100.96 | 0.127
14.31 | 100.97 | 0.127
14.31 | 100.98 | 0.127
14.32 | 100.99 | 0.127
14.32 | 101 | 0.127
14.32 | 101 | 0.127
14.32 | 101.01 | 0.127
14.32 | 101.02 | 0.127
14.32 | 101.03 | 0.127
14.33 | 101.04 | 0.127
14.33 | 101.05 | 0.127
14.33 | 101.05 | 0.127
14.33 | 101.06 | 0.127
14.33 | 101.07 | 0.127
14.33 | 101.08 | 0.127
14.33 | 101.09 | 0.127
14.34 | 101.1 | 0.127
14.34 | 101.1 | 0.127
14.34 | 101.11 | 0.127
14.34 | 101.12 | 0.127
14.34 | 101.13 | 0.127
14.35 | 101.14 | 0.127
14.35 | 101.15 | 0.127
14.35 | 101.15 | 0.127
14.35 | 101.16 | 0.127
14.35 | 101.17 | 0.127
14.35 | 101.18 | 0.127
14.35 | 101.19 | 0.127
14.36 | 101.2 | 0.127
14.36 | 101.2 | 0.127
14.36 | 101.21 | 0.127
14.36 | 101.22 | 0.127
14.36 | 101.23 | 0.127
14.37 | 101.24 | 0.127
14.37 | 101.25 | 0.127
14.37 | 101.25 | 0.127
14.37 | 101.26 | 0.127
14.37 | 101.27 | 0.127
14.37 | 101.28 | 0.127
14.38 | 101.29 | 0.127
14.38 | 101.3 | 0.127
14.38 | 101.3 | 0.127
14.38 | 101.31 | 0.127
14.38 | 101.32 | 0.127
14.38 | 101.33 | 0.127
14.38 | 101.34 | 0.127
14.39 | 101.35 | 0.127
14.39 | 101.35 | 0.127
14.39 | 101.36 | 0.127
14.39 | 101.37 | 0.127
14.39 | 101.38 | 0.127
14.4 | 101.39 | 0.127
14.4 | 101.4 | 0.127
14.4 | 101.4 | 0.127
14.4 | 101.41 | 0.127
14.4 | 101.42 | 0.127
14.4 | 101.43 | 0.128
14.4 | 101.44 | 0.128
14.41 | 101.45 | 0.128
14.41 | 101.45 | 0.128
14.41 | 101.46 | 0.128
14.41 | 101.47 | 0.128
14.41 | 101.48 | 0.128
14.42 | 101.49 | 0.128
14.42 | 101.5 | 0.128
14.42 | 101.5 | 0.128
14.42 | 101.51 | 0.128
14.42 | 101.52 | 0.128
14.42 | 101.53 | 0.128
14.43 | 101.54 | 0.128
14.43 | 101.55 | 0.128
14.43 | 101.55 | 0.128
14.43 | 101.56 | 0.128
14.43 | 101.57 | 0.128
14.43 | 101.58 | 0.128
14.43 | 101.59 | 0.128
14.44 | 101.6 | 0.128
14.44 | 101.6 | 0.128
14.44 | 101.61 | 0.128
14.44 | 101.62 | 0.128
14.44 | 101.63 | 0.128
14.45 | 101.64 | 0.128
14.45 | 101.65 | 0.128
14.45 | 101.65 | 0.128
14.45 | 101.66 | 0.128
14.45 | 101.67 | 0.128
14.45 | 101.68 | 0.128
14.45 | 101.69 | 0.128
14.46 | 101.7 | 0.128
14.46 | 101.71 | 0.128
14.46 | 101.71 | 0.128
14.46 | 101.72 | 0.128
14.46 | 101.73 | 0.128
14.47 | 101.74 | 0.128
14.47 | 101.75 | 0.128
14.47 | 101.75 | 0.128
14.47 | 101.76 | 0.128
14.47 | 101.77 | 0.128
14.47 | 101.78 | 0.128
14.48 | 101.79 | 0.128
14.48 | 101.8 | 0.128
14.48 | 101.8 | 0.128
14.48 | 101.81 | 0.128
14.48 | 101.82 | 0.128
14.48 | 101.83 | 0.128
14.48 | 101.84 | 0.128
14.49 | 101.85 | 0.128
14.49 | 101.86 | 0.128
14.49 | 101.86 | 0.128
14.49 | 101.87 | 0.128
14.49 | 101.88 | 0.128
14.5 | 101.89 | 0.128
14.5 | 101.9 | 0.128
14.5 | 101.91 | 0.128
14.5 | 101.91 | 0.128
14.5 | 101.92 | 0.128
14.5 | 101.93 | 0.128
14.5 | 101.94 | 0.128
14.51 | 101.95 | 0.128
14.51 | 101.95 | 0.128
14.51 | 101.96 | 0.128
14.51 | 101.97 | 0.128
14.51 | 101.98 | 0.128
14.52 | 101.99 | 0.128
14.52 | 102 | 0.128
14.52 | 102.01 | 0.128
14.52 | 102.01 | 0.128
14.52 | 102.02 | 0.128
14.52 | 102.03 | 0.128
14.53 | 102.04 | 0.128
14.53 | 102.05 | 0.128
14.53 | 102.06 | 0.128
14.53 | 102.06 | 0.128
14.53 | 102.07 | 0.128
14.53 | 102.08 | 0.128
14.53 | 102.09 | 0.128
14.54 | 102.1 | 0.128
14.54 | 102.11 | 0.128
14.54 | 102.11 | 0.128
14.54 | 102.12 | 0.128
14.54 | 102.13 | 0.128
14.55 | 102.14 | 0.128
14.55 | 102.15 | 0.128
14.55 | 102.16 | 0.128
14.55 | 102.16 | 0.128
14.55 | 102.17 | 0.128
14.55 | 102.18 | 0.128
14.55 | 102.19 | 0.128
14.56 | 102.2 | 0.128
14.56 | 102.21 | 0.128
14.56 | 102.21 | 0.128
14.56 | 102.22 | 0.128
14.56 | 102.23 | 0.128
14.57 | 102.24 | 0.128
14.57 | 102.25 | 0.128
14.57 | 102.26 | 0.128
14.57 | 102.26 | 0.128
14.57 | 102.27 | 0.128
14.57 | 102.28 | 0.128
14.58 | 102.29 | 0.128
14.58 | 102.3 | 0.128
14.58 | 102.31 | 0.128
14.58 | 102.31 | 0.128
14.58 | 102.32 | 0.128
14.58 | 102.33 | 0.128
14.58 | 102.34 | 0.128
14.59 | 102.35 | 0.128
14.59 | 102.36 | 0.128
14.59 | 102.36 | 0.128
14.59 | 102.37 | 0.128
14.59 | 102.38 | 0.128
14.6 | 102.39 | 0.128
14.6 | 102.4 | 0.128
14.6 | 102.41 | 0.128
14.6 | 102.41 | 0.128
14.6 | 102.42 | 0.128
14.6 | 102.43 | 0.128
14.6 | 102.44 | 0.128
14.61 | 102.45 | 0.128
14.61 | 102.46 | 0.128
14.61 | 102.46 | 0.128
14.61 | 102.47 | 0.128
14.61 | 102.48 | 0.128
14.62 | 102.49 | 0.128
14.62 | 102.5 | 0.128
14.62 | 102.51 | 0.128
14.62 | 102.52 | 0.128
14.62 | 102.52 | 0.128
14.62 | 102.53 | 0.128
14.63 | 102.54 | 0.128
14.63 | 102.55 | 0.128
14.63 | 102.56 | 0.128
14.63 | 102.56 | 0.128
14.63 | 102.57 | 0.128
14.63 | 102.58 | 0.128
14.63 | 102.59 | 0.128
14.64 | 102.6 | 0.128
14.64 | 102.61 | 0.128
14.64 | 102.61 | 0.128
14.64 | 102.62 | 0.128
14.64 | 102.63 | 0.128
14.65 | 102.64 | 0.128
14.65 | 102.65 | 0.128
14.65 | 102.66 | 0.128
14.65 | 102.66 | 0.128
14.65 | 102.67 | 0.128
14.65 | 102.68 | 0.128
14.65 | 102.69 | 0.128
14.66 | 102.7 | 0.128
14.66 | 102.71 | 0.128
14.66 | 102.71 | 0.128
14.66 | 102.72 | 0.128
14.66 | 102.73 | 0.128
14.67 | 102.74 | 0.128
14.67 | 102.75 | 0.128
14.67 | 102.76 | 0.128
14.67 | 102.77 | 0.128
14.67 | 102.77 | 0.128
14.67 | 102.78 | 0.128
14.68 | 102.79 | 0.128
14.68 | 102.8 | 0.128
14.68 | 102.81 | 0.128
14.68 | 102.81 | 0.128
14.68 | 102.82 | 0.128
14.68 | 102.83 | 0.128
14.68 | 102.84 | 0.128
14.69 | 102.85 | 0.128
14.69 | 102.86 | 0.128
14.69 | 102.86 | 0.128
14.69 | 102.87 | 0.128
14.69 | 102.88 | 0.128
14.7 | 102.89 | 0.128
14.7 | 102.9 | 0.128
14.7 | 102.91 | 0.128
14.7 | 102.91 | 0.128
14.7 | 102.92 | 0.128
14.7 | 102.93 | 0.128
14.7 | 102.94 | 0.128
14.71 | 102.95 | 0.128
14.71 | 102.96 | 0.128
14.71 | 102.97 | 0.128
14.71 | 102.97 | 0.128
14.71 | 102.98 | 0.128
14.72 | 102.99 | 0.128
14.72 | 103 | 0.128
14.72 | 103.01 | 0.128
14.72 | 103.01 | 0.128
14.72 | 103.02 | 0.128
14.72 | 103.03 | 0.128
14.73 | 103.04 | 0.128
14.73 | 103.05 | 0.128
14.73 | 103.06 | 0.128
14.73 | 103.06 | 0.128
14.73 | 103.07 | 0.128
14.73 | 103.08 | 0.128
14.73 | 103.09 | 0.128
14.74 | 103.1 | 0.128
14.74 | 103.11 | 0.128
14.74 | 103.12 | 0.128
14.74 | 103.12 | 0.128
14.74 | 103.13 | 0.128
14.75 | 103.14 | 0.128
14.75 | 103.15 | 0.128
14.75 | 103.16 | 0.128
14.75 | 103.16 | 0.128
14.75 | 103.17 | 0.128
14.75 | 103.18 | 0.128
14.75 | 103.19 | 0.128
14.76 | 103.2 | 0.128
14.76 | 103.21 | 0.128
14.76 | 103.22 | 0.128
14.76 | 103.22 | 0.128
14.76 | 103.23 | 0.128
14.77 | 103.24 | 0.128
14.77 | 103.25 | 0.128
14.77 | 103.26 | 0.128
14.77 | 103.27 | 0.128
14.77 | 103.27 | 0.128
14.77 | 103.28 | 0.128
14.78 | 103.29 | 0.128
14.78 | 103.3 | 0.128
14.78 | 103.31 | 0.128
14.78 | 103.31 | 0.128
14.78 | 103.32 | 0.128
14.78 | 103.33 | 0.128
14.78 | 103.34 | 0.128
14.79 | 103.35 | 0.128
14.79 | 103.36 | 0.128
14.79 | 103.36 | 0.128
14.79 | 103.37 | 0.128
14.79 | 103.38 | 0.128
14.8 | 103.39 | 0.128
14.8 | 103.4 | 0.128
14.8 | 103.41 | 0.128
14.8 | 103.42 | 0.128
14.8 | 103.42 | 0.128
14.8 | 103.43 | 0.128
14.8 | 103.44 | 0.128
14.81 | 103.45 | 0.128
14.81 | 103.46 | 0.128
14.81 | 103.46 | 0.128
14.81 | 103.47 | 0.128
14.81 | 103.48 | 0.128
14.82 | 103.49 | 0.128
14.82 | 103.5 | 0.128
14.82 | 103.51 | 0.128
14.82 | 103.52 | 0.128
14.82 | 103.52 | 0.128
14.82 | 103.53 | 0.128
14.83 | 103.54 | 0.128
14.83 | 103.55 | 0.128
14.83 | 103.56 | 0.128
14.83 | 103.56 | 0.128
14.83 | 103.57 | 0.128
14.83 | 103.58 | 0.128
14.83 | 103.59 | 0.128
14.84 | 103.6 | 0.128
14.84 | 103.61 | 0.128
14.84 | 103.62 | 0.128
14.84 | 103.62 | 0.128
14.84 | 103.63 | 0.128
14.85 | 103.64 | 0.128
14.85 | 103.65 | 0.128
14.85 | 103.66 | 0.129
14.85 | 103.67 | 0.129
14.85 | 103.67 | 0.129
14.85 | 103.68 | 0.129
14.85 | 103.69 | 0.129
14.86 | 103.7 | 0.128
14.86 | 103.71 | 0.128
14.86 | 103.72 | 0.128
14.86 | 103.72 | 0.128
14.86 | 103.73 | 0.128
14.87 | 103.74 | 0.128
14.87 | 103.75 | 0.128
14.87 | 103.76 | 0.128
14.87 | 103.77 | 0.128
14.87 | 103.77 | 0.128
14.87 | 103.78 | 0.128
14.88 | 103.79 | 0.128
14.88 | 103.8 | 0.128
14.88 | 103.81 | 0.128
14.88 | 103.82 | 0.128
14.88 | 103.82 | 0.128
14.88 | 103.83 | 0.128
14.88 | 103.84 | 0.128
14.89 | 103.85 | 0.128
14.89 | 103.86 | 0.128
14.89 | 103.87 | 0.128
14.89 | 103.87 | 0.128
14.89 | 103.88 | 0.129
14.9 | 103.89 | 0.129
14.9 | 103.9 | 0.128
14.9 | 103.91 | 0.128
14.9 | 103.91 | 0.128
14.9 | 103.92 | 0.129
14.9 | 103.93 | 0.129
14.9 | 103.94 | 0.129
14.91 | 103.95 | 0.129
14.91 | 103.96 | 0.129
14.91 | 103.96 | 0.129
14.91 | 103.97 | 0.129
14.91 | 103.98 | 0.129
14.92 | 103.99 | 0.129
14.92 | 104 | 0.129
14.92 | 104.01 | 0.129
14.92 | 104.01 | 0.129
14.92 | 104.02 | 0.129
14.92 | 104.03 | 0.129
14.93 | 104.04 | 0.129
14.93 | 104.05 | 0.129
14.93 | 104.06 | 0.129
14.93 | 104.07 | 0.129
14.93 | 104.07 | 0.129
14.93 | 104.08 | 0.129
14.93 | 104.09 | 0.129
14.94 | 104.1 | 0.129
14.94 | 104.11 | 0.129
14.94 | 104.11 | 0.129
14.94 | 104.12 | 0.129
14.94 | 104.13 | 0.129
14.95 | 104.14 | 0.129
14.95 | 104.15 | 0.129
14.95 | 104.16 | 0.129
14.95 | 104.16 | 0.129
14.95 | 104.17 | 0.129
14.95 | 104.18 | 0.129
14.95 | 104.19 | 0.129
14.96 | 104.2 | 0.129
14.96 | 104.21 | 0.129
14.96 | 104.21 | 0.129
14.96 | 104.22 | 0.129
14.96 | 104.23 | 0.129
14.97 | 104.24 | 0.129
14.97 | 104.25 | 0.129
14.97 | 104.26 | 0.129
14.97 | 104.26 | 0.129
14.97 | 104.27 | 0.129
14.97 | 104.28 | 0.129
14.98 | 104.29 | 0.129
14.98 | 104.3 | 0.129
14.98 | 104.31 | 0.129
14.98 | 104.31 | 0.129
14.98 | 104.32 | 0.129
14.98 | 104.33 | 0.129
14.98 | 104.34 | 0.129
14.99 | 104.35 | 0.129
14.99 | 104.36 | 0.129
14.99 | 104.36 | 0.129
14.99 | 104.37 | 0.129
14.99 | 104.38 | 0.129
15 | 104.39 | 0.129
15 | 104.4 | 0.129
15 | 104.41 | 0.129
15 | 104.41 | 0.129
15 | 104.42 | 0.129
15 | 104.43 | 0.129
15 | 104.44 | 0.129
15.01 | 104.45 | 0.129
15.01 | 104.46 | 0.129
15.01 | 104.46 | 0.129
15.01 | 104.47 | 0.129
15.01 | 104.48 | 0.129
15.02 | 104.49 | 0.129
15.02 | 104.5 | 0.129
15.02 | 104.51 | 0.129
15.02 | 104.52 | 0.129
15.02 | 104.52 | 0.129
15.02 | 104.53 | 0.129
15.03 | 104.54 | 0.129
15.03 | 104.55 | 0.129
15.03 | 104.56 | 0.129
15.03 | 104.56 | 0.129
15.03 | 104.57 | 0.129
15.03 | 104.58 | 0.129
15.03 | 104.59 | 0.129
15.04 | 104.6 | 0.129
15.04 | 104.61 | 0.129
15.04 | 104.62 | 0.129
15.04 | 104.62 | 0.129
15.04 | 104.63 | 0.129
15.05 | 104.64 | 0.129
15.05 | 104.65 | 0.129
15.05 | 104.66 | 0.129
15.05 | 104.66 | 0.129
15.05 | 104.67 | 0.129
15.05 | 104.68 | 0.129
15.05 | 104.69 | 0.129
15.06 | 104.7 | 0.129
15.06 | 104.71 | 0.129
15.06 | 104.71 | 0.129
15.06 | 104.72 | 0.129
15.06 | 104.73 | 0.129
15.07 | 104.74 | 0.129
15.07 | 104.75 | 0.129
15.07 | 104.76 | 0.129
15.07 | 104.77 | 0.129
15.07 | 104.77 | 0.129
15.07 | 104.78 | 0.129
15.08 | 104.79 | 0.129
15.08 | 104.8 | 0.129
15.08 | 104.81 | 0.129
15.08 | 104.81 | 0.129
15.08 | 104.82 | 0.129
15.08 | 104.83 | 0.129
15.08 | 104.84 | 0.129
15.09 | 104.85 | 0.129
15.09 | 104.86 | 0.129
15.09 | 104.86 | 0.129
15.09 | 104.87 | 0.129
15.09 | 104.88 | 0.129
15.1 | 104.89 | 0.129
15.1 | 104.9 | 0.129
15.1 | 104.91 | 0.129
15.1 | 104.92 | 0.129
15.1 | 104.92 | 0.129
15.1 | 104.93 | 0.129
15.1 | 104.94 | 0.129
15.11 | 104.95 | 0.129
15.11 | 104.96 | 0.129
15.11 | 104.96 | 0.129
15.11 | 104.97 | 0.129
15.11 | 104.98 | 0.129
15.12 | 104.99 | 0.129
15.12 | 105 | 0.129
15.12 | 105.01 | 0.129
15.12 | 105.01 | 0.129
15.12 | 105.02 | 0.129
15.12 | 105.03 | 0.129
15.13 | 105.04 | 0.129
15.13 | 105.05 | 0.129
15.13 | 105.06 | 0.129
15.13 | 105.06 | 0.129
15.13 | 105.07 | 0.129
15.13 | 105.08 | 0.129
15.13 | 105.09 | 0.129
15.14 | 105.1 | 0.129
15.14 | 105.11 | 0.129
15.14 | 105.12 | 0.129
15.14 | 105.12 | 0.129
15.14 | 105.13 | 0.129
15.15 | 105.14 | 0.129
15.15 | 105.15 | 0.129
15.15 | 105.16 | 0.129
15.15 | 105.16 | 0.129
15.15 | 105.17 | 0.129
15.15 | 105.18 | 0.129
15.15 | 105.19 | 0.129
15.16 | 105.2 | 0.129
15.16 | 105.21 | 0.129
15.16 | 105.21 | 0.129
15.16 | 105.22 | 0.129
15.16 | 105.23 | 0.129
15.17 | 105.24 | 0.129
15.17 | 105.25 | 0.129
15.17 | 105.26 | 0.129
15.17 | 105.26 | 0.129
15.17 | 105.27 | 0.129
15.17 | 105.28 | 0.129
15.18 | 105.29 | 0.129
15.18 | 105.3 | 0.129
15.18 | 105.31 | 0.129
15.18 | 105.31 | 0.129
15.18 | 105.32 | 0.129
15.18 | 105.33 | 0.129
15.18 | 105.34 | 0.129
15.19 | 105.35 | 0.129
15.19 | 105.36 | 0.129
15.19 | 105.37 | 0.129
15.19 | 105.37 | 0.129
15.19 | 105.38 | 0.129
15.2 | 105.39 | 0.129
15.2 | 105.4 | 0.129
15.2 | 105.41 | 0.129
15.2 | 105.42 | 0.129
15.2 | 105.42 | 0.129
15.2 | 105.43 | 0.129
15.2 | 105.44 | 0.129
15.21 | 105.45 | 0.129
15.21 | 105.46 | 0.129
15.21 | 105.46 | 0.129
15.21 | 105.47 | 0.129
15.21 | 105.48 | 0.129
15.22 | 105.49 | 0.129
15.22 | 105.5 | 0.129
15.22 | 105.51 | 0.129
15.22 | 105.52 | 0.129
15.22 | 105.52 | 0.129
15.22 | 105.53 | 0.129
15.23 | 105.54 | 0.129
15.23 | 105.55 | 0.129
15.23 | 105.56 | 0.129
15.23 | 105.57 | 0.129
15.23 | 105.57 | 0.129
15.23 | 105.58 | 0.129
15.23 | 105.59 | 0.129
15.24 | 105.6 | 0.129
15.24 | 105.61 | 0.129
15.24 | 105.62 | 0.129
15.24 | 105.62 | 0.129
15.24 | 105.63 | 0.129
15.25 | 105.64 | 0.129
15.25 | 105.65 | 0.129
15.25 | 105.66 | 0.129
15.25 | 105.67 | 0.129
15.25 | 105.67 | 0.129
15.25 | 105.68 | 0.129
15.25 | 105.69 | 0.129
15.26 | 105.7 | 0.129
15.26 | 105.71 | 0.129
15.26 | 105.71 | 0.129
15.26 | 105.72 | 0.129
15.26 | 105.73 | 0.129
15.27 | 105.74 | 0.129
15.27 | 105.75 | 0.129
15.27 | 105.76 | 0.129
15.27 | 105.77 | 0.129
15.27 | 105.77 | 0.129
15.27 | 105.78 | 0.129
15.28 | 105.79 | 0.129
15.28 | 105.8 | 0.129
15.28 | 105.81 | 0.129
15.28 | 105.82 | 0.129
15.28 | 105.82 | 0.129
15.28 | 105.83 | 0.129
15.28 | 105.84 | 0.129
15.29 | 105.85 | 0.129
15.29 | 105.86 | 0.129
15.29 | 105.86 | 0.129
15.29 | 105.87 | 0.129
15.29 | 105.88 | 0.129
15.3 | 105.89 | 0.129
15.3 | 105.9 | 0.129
15.3 | 105.91 | 0.129
15.3 | 105.92 | 0.129
15.3 | 105.92 | 0.129
15.3 | 105.93 | 0.129
15.3 | 105.94 | 0.129
15.31 | 105.95 | 0.129
15.31 | 105.96 | 0.129
15.31 | 105.97 | 0.129
15.31 | 105.97 | 0.129
15.31 | 105.98 | 0.129
15.32 | 105.99 | 0.129
15.32 | 106 | 0.129
15.32 | 106.01 | 0.129
15.32 | 106.02 | 0.129
15.32 | 106.02 | 0.129
15.32 | 106.03 | 0.129
15.33 | 106.04 | 0.129
15.33 | 106.05 | 0.129
15.33 | 106.06 | 0.13
15.33 | 106.07 | 0.13
15.33 | 106.07 | 0.13
15.33 | 106.08 | 0.13
15.33 | 106.09 | 0.13
15.34 | 106.1 | 0.13
15.34 | 106.11 | 0.13
15.34 | 106.12 | 0.13
15.34 | 106.12 | 0.13
15.34 | 106.13 | 0.13
15.35 | 106.14 | 0.13
15.35 | 106.15 | 0.13
15.35 | 106.16 | 0.13
15.35 | 106.17 | 0.13
15.35 | 106.17 | 0.13
15.35 | 106.18 | 0.13
15.35 | 106.19 | 0.13
15.36 | 106.2 | 0.13
15.36 | 106.21 | 0.13
15.36 | 106.22 | 0.13
15.36 | 106.22 | 0.13
15.36 | 106.23 | 0.13
15.37 | 106.24 | 0.13
15.37 | 106.25 | 0.13
15.37 | 106.26 | 0.13
15.37 | 106.27 | 0.13
15.37 | 106.27 | 0.13
15.37 | 106.28 | 0.13
15.38 | 106.29 | 0.13
15.38 | 106.3 | 0.13
15.38 | 106.31 | 0.13
15.38 | 106.31 | 0.13
15.38 | 106.32 | 0.13
15.38 | 106.33 | 0.13
15.38 | 106.34 | 0.13
15.39 | 106.35 | 0.13
15.39 | 106.36 | 0.13
15.39 | 106.37 | 0.13
15.39 | 106.37 | 0.13
15.39 | 106.38 | 0.13
15.4 | 106.39 | 0.13
15.4 | 106.4 | 0.13
15.4 | 106.41 | 0.13
15.4 | 106.42 | 0.13
15.4 | 106.42 | 0.13
15.4 | 106.43 | 0.13
15.4 | 106.44 | 0.13
15.41 | 106.45 | 0.13
15.41 | 106.46 | 0.13
15.41 | 106.47 | 0.13
15.41 | 106.47 | 0.13
15.41 | 106.48 | 0.13
15.42 | 106.49 | 0.13
15.42 | 106.5 | 0.13
15.42 | 106.51 | 0.13
15.42 | 106.52 | 0.13
15.42 | 106.52 | 0.13
15.42 | 106.53 | 0.13
15.43 | 106.54 | 0.13
15.43 | 106.55 | 0.13
15.43 | 106.56 | 0.13
15.43 | 106.57 | 0.13
15.43 | 106.57 | 0.13
15.43 | 106.58 | 0.13
15.43 | 106.59 | 0.13
15.44 | 106.6 | 0.13
15.44 | 106.61 | 0.13
15.44 | 106.62 | 0.13
15.44 | 106.62 | 0.13
15.44 | 106.63 | 0.13
15.45 | 106.64 | 0.13
15.45 | 106.65 | 0.13
15.45 | 106.66 | 0.13
15.45 | 106.67 | 0.13
15.45 | 106.68 | 0.13
15.45 | 106.68 | 0.13
15.45 | 106.69 | 0.13
15.46 | 106.7 | 0.13
15.46 | 106.71 | 0.13
15.46 | 106.72 | 0.13
15.46 | 106.72 | 0.13
15.46 | 106.73 | 0.13
15.47 | 106.74 | 0.13
15.47 | 106.75 | 0.13
15.47 | 106.76 | 0.13
15.47 | 106.77 | 0.13
15.47 | 106.77 | 0.13
15.47 | 106.78 | 0.13
15.48 | 106.79 | 0.13
15.48 | 106.8 | 0.13
15.48 | 106.81 | 0.13
15.48 | 106.81 | 0.13
15.48 | 106.82 | 0.13
15.48 | 106.83 | 0.13
15.48 | 106.84 | 0.13
15.49 | 106.85 | 0.13
15.49 | 106.86 | 0.13
15.49 | 106.87 | 0.13
15.49 | 106.87 | 0.13
15.49 | 106.88 | 0.13
15.5 | 106.89 | 0.13
15.5 | 106.9 | 0.13
15.5 | 106.91 | 0.13
15.5 | 106.92 | 0.13
15.5 | 106.92 | 0.13
15.5 | 106.93 | 0.13
15.5 | 106.94 | 0.13
15.51 | 106.95 | 0.13
15.51 | 106.96 | 0.13
15.51 | 106.97 | 0.13
15.51 | 106.97 | 0.13
15.51 | 106.98 | 0.13
15.52 | 106.99 | 0.13
15.52 | 107 | 0.13
15.52 | 107.01 | 0.13
15.52 | 107.02 | 0.13
15.52 | 107.02 | 0.13
15.52 | 107.03 | 0.13
15.53 | 107.04 | 0.13
15.53 | 107.05 | 0.13
15.53 | 107.06 | 0.13
15.53 | 107.07 | 0.13
15.53 | 107.07 | 0.13
15.53 | 107.08 | 0.13
15.53 | 107.09 | 0.13
15.54 | 107.1 | 0.13
15.54 | 107.11 | 0.13
15.54 | 107.12 | 0.13
15.54 | 107.13 | 0.13
15.54 | 107.13 | 0.13
15.55 | 107.14 | 0.13
15.55 | 107.15 | 0.13
15.55 | 107.16 | 0.13
15.55 | 107.17 | 0.13
15.55 | 107.17 | 0.13
15.55 | 107.18 | 0.13
15.55 | 107.19 | 0.13
15.56 | 107.2 | 0.13
15.56 | 107.21 | 0.13
15.56 | 107.22 | 0.13
15.56 | 107.22 | 0.13
15.56 | 107.23 | 0.13
15.57 | 107.24 | 0.13
15.57 | 107.25 | 0.13
15.57 | 107.26 | 0.13
15.57 | 107.27 | 0.13
15.57 | 107.28 | 0.13
15.57 | 107.28 | 0.13
15.58 | 107.29 | 0.13
15.58 | 107.3 | 0.13
15.58 | 107.31 | 0.13
15.58 | 107.32 | 0.13
15.58 | 107.32 | 0.13
15.58 | 107.33 | 0.13
15.58 | 107.34 | 0.13
15.59 | 107.35 | 0.13
15.59 | 107.36 | 0.13
15.59 | 107.37 | 0.13
15.59 | 107.37 | 0.13
15.59 | 107.38 | 0.13
15.6 | 107.39 | 0.13
15.6 | 107.4 | 0.13
15.6 | 107.41 | 0.13
15.6 | 107.42 | 0.13
15.6 | 107.42 | 0.13
15.6 | 107.43 | 0.13
15.6 | 107.44 | 0.13
15.61 | 107.45 | 0.13
15.61 | 107.46 | 0.13
15.61 | 107.47 | 0.13
15.61 | 107.47 | 0.13
15.61 | 107.48 | 0.13
15.62 | 107.49 | 0.13
15.62 | 107.5 | 0.13
15.62 | 107.51 | 0.13
15.62 | 107.52 | 0.13
15.62 | 107.52 | 0.13
15.62 | 107.53 | 0.13
15.63 | 107.54 | 0.13
15.63 | 107.55 | 0.13
15.63 | 107.56 | 0.13
15.63 | 107.57 | 0.13
15.63 | 107.57 | 0.13
15.63 | 107.58 | 0.13
15.63 | 107.59 | 0.13
15.64 | 107.6 | 0.13
15.64 | 107.61 | 0.13
15.64 | 107.62 | 0.13
15.64 | 107.62 | 0.13
15.64 | 107.63 | 0.13
15.65 | 107.64 | 0.13
15.65 | 107.65 | 0.13
15.65 | 107.66 | 0.13
15.65 | 107.67 | 0.13
15.65 | 107.67 | 0.13
15.65 | 107.68 | 0.13
15.65 | 107.69 | 0.13
15.66 | 107.7 | 0.13
15.66 | 107.71 | 0.13
15.66 | 107.72 | 0.13
15.66 | 107.72 | 0.13
15.66 | 107.73 | 0.13
15.67 | 107.74 | 0.13
15.67 | 107.75 | 0.13
15.67 | 107.76 | 0.13
15.67 | 107.77 | 0.13
15.67 | 107.77 | 0.13
15.67 | 107.78 | 0.13
15.68 | 107.79 | 0.13
15.68 | 107.8 | 0.13
15.68 | 107.81 | 0.13
15.68 | 107.82 | 0.13
15.68 | 107.82 | 0.13
15.68 | 107.83 | 0.13
15.68 | 107.84 | 0.13
15.69 | 107.85 | 0.13
15.69 | 107.86 | 0.13
15.69 | 107.87 | 0.13
15.69 | 107.88 | 0.13
15.69 | 107.88 | 0.13
15.7 | 107.89 | 0.13
15.7 | 107.9 | 0.13
15.7 | 107.91 | 0.13
15.7 | 107.92 | 0.13
15.7 | 107.92 | 0.13
15.7 | 107.93 | 0.13
15.7 | 107.94 | 0.13
15.71 | 107.95 | 0.13
15.71 | 107.96 | 0.13
15.71 | 107.97 | 0.13
15.71 | 107.97 | 0.131
15.71 | 107.98 | 0.131
15.72 | 107.99 | 0.131
15.72 | 108 | 0.131
15.72 | 108.01 | 0.131
15.72 | 108.02 | 0.131
15.72 | 108.03 | 0.131
15.72 | 108.03 | 0.131
15.73 | 108.04 | 0.131
15.73 | 108.05 | 0.131
15.73 | 108.06 | 0.13
15.73 | 108.07 | 0.13
15.73 | 108.08 | 0.13
15.73 | 108.08 | 0.13
15.73 | 108.09 | 0.13
15.74 | 108.1 | 0.13
15.74 | 108.11 | 0.131
15.74 | 108.12 | 0.131
15.74 | 108.12 | 0.131
15.74 | 108.13 | 0.131
15.75 | 108.14 | 0.131
15.75 | 108.15 | 0.131
15.75 | 108.16 | 0.131
15.75 | 108.17 | 0.131
15.75 | 108.18 | 0.131
15.75 | 108.18 | 0.131
15.75 | 108.19 | 0.131
15.76 | 108.2 | 0.131
15.76 | 108.21 | 0.131
15.76 | 108.22 | 0.131
15.76 | 108.22 | 0.131
15.76 | 108.23 | 0.131
15.77 | 108.24 | 0.131
15.77 | 108.25 | 0.131
15.77 | 108.26 | 0.131
15.77 | 108.27 | 0.131
15.77 | 108.27 | 0.131
15.77 | 108.28 | 0.131
15.78 | 108.29 | 0.131
15.78 | 108.3 | 0.131
15.78 | 108.31 | 0.131
15.78 | 108.32 | 0.131
15.78 | 108.33 | 0.131
15.78 | 108.33 | 0.131
15.78 | 108.34 | 0.131
15.79 | 108.35 | 0.131
15.79 | 108.36 | 0.131
15.79 | 108.37 | 0.131
15.79 | 108.37 | 0.131
15.79 | 108.38 | 0.131
15.8 | 108.39 | 0.131
15.8 | 108.4 | 0.131
15.8 | 108.41 | 0.131
15.8 | 108.42 | 0.131
15.8 | 108.42 | 0.131
15.8 | 108.43 | 0.131
15.8 | 108.44 | 0.131
15.81 | 108.45 | 0.131
15.81 | 108.46 | 0.131
15.81 | 108.47 | 0.131
15.81 | 108.47 | 0.131
15.81 | 108.48 | 0.131
15.82 | 108.49 | 0.131
15.82 | 108.5 | 0.131
15.82 | 108.51 | 0.131
15.82 | 108.52 | 0.131
15.82 | 108.53 | 0.131
15.82 | 108.53 | 0.131
15.83 | 108.54 | 0.131
15.83 | 108.55 | 0.131
15.83 | 108.56 | 0.131
15.83 | 108.57 | 0.131
15.83 | 108.58 | 0.131
15.83 | 108.58 | 0.131
15.83 | 108.59 | 0.131
15.84 | 108.6 | 0.131
15.84 | 108.61 | 0.131
15.84 | 108.62 | 0.131
15.84 | 108.62 | 0.131
15.84 | 108.63 | 0.131
15.85 | 108.64 | 0.131
15.85 | 108.65 | 0.131
15.85 | 108.66 | 0.131
15.85 | 108.67 | 0.131
15.85 | 108.67 | 0.131
15.85 | 108.68 | 0.131
15.85 | 108.69 | 0.131
15.86 | 108.7 | 0.131
15.86 | 108.71 | 0.131
15.86 | 108.72 | 0.131
15.86 | 108.73 | 0.131
15.86 | 108.73 | 0.131
15.87 | 108.74 | 0.131
15.87 | 108.75 | 0.131
15.87 | 108.76 | 0.131
15.87 | 108.77 | 0.131
15.87 | 108.77 | 0.131
15.87 | 108.78 | 0.131
15.88 | 108.79 | 0.131
15.88 | 108.8 | 0.131
15.88 | 108.81 | 0.131
15.88 | 108.82 | 0.131
15.88 | 108.83 | 0.131
15.88 | 108.83 | 0.131
15.88 | 108.84 | 0.131
15.89 | 108.85 | 0.131
15.89 | 108.86 | 0.131
15.89 | 108.87 | 0.131
15.89 | 108.88 | 0.131
15.89 | 108.88 | 0.131
15.9 | 108.89 | 0.131
15.9 | 108.9 | 0.131
15.9 | 108.91 | 0.131
15.9 | 108.92 | 0.131
15.9 | 108.92 | 0.131
15.9 | 108.93 | 0.131
15.9 | 108.94 | 0.131
15.91 | 108.95 | 0.131
15.91 | 108.96 | 0.131
15.91 | 108.97 | 0.131
15.91 | 108.97 | 0.131
15.91 | 108.98 | 0.131
15.92 | 108.99 | 0.131
15.92 | 109 | 0.131
15.92 | 109.01 | 0.131
15.92 | 109.02 | 0.131
15.92 | 109.03 | 0.131
15.92 | 109.03 | 0.131
15.93 | 109.04 | 0.131
15.93 | 109.05 | 0.131
15.93 | 109.06 | 0.131
15.93 | 109.07 | 0.131
15.93 | 109.07 | 0.131
15.93 | 109.08 | 0.131
15.93 | 109.09 | 0.131
15.94 | 109.1 | 0.131
15.94 | 109.11 | 0.131
15.94 | 109.12 | 0.131
15.94 | 109.13 | 0.131
15.94 | 109.13 | 0.131
15.95 | 109.14 | 0.131
15.95 | 109.15 | 0.131
15.95 | 109.16 | 0.131
15.95 | 109.17 | 0.131
15.95 | 109.18 | 0.131
15.95 | 109.18 | 0.131
15.95 | 109.19 | 0.131
15.96 | 109.2 | 0.131
15.96 | 109.21 | 0.131
15.96 | 109.22 | 0.131
15.96 | 109.23 | 0.131
15.96 | 109.23 | 0.131
15.97 | 109.24 | 0.131
15.97 | 109.25 | 0.131
15.97 | 109.26 | 0.131
15.97 | 109.27 | 0.131
15.97 | 109.28 | 0.131
15.97 | 109.28 | 0.131
15.98 | 109.29 | 0.131
15.98 | 109.3 | 0.131
15.98 | 109.31 | 0.131
15.98 | 109.32 | 0.131
15.98 | 109.32 | 0.131
15.98 | 109.33 | 0.131
15.98 | 109.34 | 0.131
15.99 | 109.35 | 0.131
15.99 | 109.36 | 0.131
15.99 | 109.37 | 0.131
15.99 | 109.37 | 0.131
15.99 | 109.38 | 0.131
16 | 109.39 | 0.131
16 | 109.4 | 0.131
16 | 109.41 | 0.131
16 | 109.42 | 0.131
16 | 109.43 | 0.131
16 | 109.43 | 0.131
16 | 109.44 | 0.131
16.01 | 109.45 | 0.131
16.01 | 109.46 | 0.131
16.01 | 109.47 | 0.131
16.01 | 109.48 | 0.131
16.01 | 109.48 | 0.131
16.02 | 109.49 | 0.131
16.02 | 109.5 | 0.131
16.02 | 109.51 | 0.131
16.02 | 109.52 | 0.131
16.02 | 109.53 | 0.131
16.02 | 109.53 | 0.131
16.03 | 109.54 | 0.131
16.03 | 109.55 | 0.131
16.03 | 109.56 | 0.131
16.03 | 109.57 | 0.131
16.03 | 109.57 | 0.131
16.03 | 109.58 | 0.131
16.03 | 109.59 | 0.131
16.04 | 109.6 | 0.131
16.04 | 109.61 | 0.131
16.04 | 109.62 | 0.131
16.04 | 109.63 | 0.131
16.04 | 109.63 | 0.131
16.05 | 109.64 | 0.131
16.05 | 109.65 | 0.131
16.05 | 109.66 | 0.131
16.05 | 109.67 | 0.131
16.05 | 109.68 | 0.131
16.05 | 109.68 | 0.131
16.05 | 109.69 | 0.131
16.06 | 109.7 | 0.131
16.06 | 109.71 | 0.131
16.06 | 109.72 | 0.131
16.06 | 109.72 | 0.131
16.06 | 109.73 | 0.131
16.07 | 109.74 | 0.131
16.07 | 109.75 | 0.131
16.07 | 109.76 | 0.131
16.07 | 109.77 | 0.131
16.07 | 109.77 | 0.131
16.07 | 109.78 | 0.131
16.08 | 109.79 | 0.131
16.08 | 109.8 | 0.131
16.08 | 109.81 | 0.131
16.08 | 109.82 | 0.131
16.08 | 109.82 | 0.131
16.08 | 109.83 | 0.131
16.08 | 109.84 | 0.131
16.09 | 109.85 | 0.131
16.09 | 109.86 | 0.131
16.09 | 109.87 | 0.131
16.09 | 109.88 | 0.131
16.09 | 109.88 | 0.131
16.1 | 109.89 | 0.131
16.1 | 109.9 | 0.131
16.1 | 109.91 | 0.131
16.1 | 109.92 | 0.131
16.1 | 109.93 | 0.131
16.1 | 109.93 | 0.131
16.1 | 109.94 | 0.131
16.11 | 109.95 | 0.131
16.11 | 109.96 | 0.131
16.11 | 109.97 | 0.131
16.11 | 109.97 | 0.131
16.11 | 109.98 | 0.131
16.12 | 109.99 | 0.131
16.12 | 110 | 0.131
16.12 | 110.01 | 0.131
16.12 | 110.02 | 0.131
16.12 | 110.02 | 0.131
16.12 | 110.03 | 0.131
16.13 | 110.04 | 0.131
16.13 | 110.05 | 0.131
16.13 | 110.06 | 0.131
16.13 | 110.07 | 0.131
16.13 | 110.08 | 0.131
16.13 | 110.08 | 0.131
16.13 | 110.09 | 0.131
16.14 | 110.1 | 0.131
16.14 | 110.11 | 0.131
16.14 | 110.12 | 0.131
16.14 | 110.12 | 0.131
16.14 | 110.13 | 0.131
16.15 | 110.14 | 0.131
16.15 | 110.15 | 0.131
16.15 | 110.16 | 0.131
16.15 | 110.17 | 0.131
16.15 | 110.18 | 0.131
16.15 | 110.18 | 0.131
16.15 | 110.19 | 0.131
16.16 | 110.2 | 0.131
16.16 | 110.21 | 0.131
16.16 | 110.22 | 0.131
16.16 | 110.23 | 0.131
16.16 | 110.23 | 0.131
16.17 | 110.24 | 0.131
16.17 | 110.25 | 0.131
16.17 | 110.26 | 0.131
16.17 | 110.27 | 0.131
16.17 | 110.28 | 0.131
16.17 | 110.28 | 0.131
16.18 | 110.29 | 0.131
16.18 | 110.3 | 0.131
16.18 | 110.31 | 0.131
16.18 | 110.32 | 0.131
16.18 | 110.33 | 0.131
16.18 | 110.33 | 0.131
16.18 | 110.34 | 0.131
16.19 | 110.35 | 0.131
16.19 | 110.36 | 0.131
16.19 | 110.37 | 0.131
16.19 | 110.37 | 0.131
16.19 | 110.38 | 0.131
16.2 | 110.39 | 0.131
16.2 | 110.4 | 0.131
16.2 | 110.41 | 0.131
16.2 | 110.42 | 0.131
16.2 | 110.42 | 0.131
16.2 | 110.43 | 0.131
16.2 | 110.44 | 0.131
16.21 | 110.45 | 0.131
16.21 | 110.46 | 0.131
16.21 | 110.47 | 0.131
16.21 | 110.48 | 0.131
16.21 | 110.48 | 0.131
16.22 | 110.49 | 0.131
16.22 | 110.5 | 0.131
16.22 | 110.51 | 0.131
16.22 | 110.52 | 0.131
16.22 | 110.53 | 0.131
16.22 | 110.53 | 0.131
16.23 | 110.54 | 0.131
16.23 | 110.55 | 0.131
16.23 | 110.56 | 0.131
16.23 | 110.57 | 0.131
16.23 | 110.58 | 0.131
16.23 | 110.58 | 0.131
16.23 | 110.59 | 0.131
16.24 | 110.6 | 0.131
16.24 | 110.61 | 0.131
16.24 | 110.62 | 0.131
16.24 | 110.63 | 0.131
16.24 | 110.63 | 0.131
16.25 | 110.64 | 0.131
16.25 | 110.65 | 0.131
16.25 | 110.66 | 0.131
16.25 | 110.67 | 0.131
16.25 | 110.68 | 0.131
16.25 | 110.68 | 0.131
16.25 | 110.69 | 0.131
16.26 | 110.7 | 0.131
16.26 | 110.71 | 0.131
16.26 | 110.72 | 0.131
16.26 | 110.72 | 0.131
16.26 | 110.73 | 0.131
16.27 | 110.74 | 0.131
16.27 | 110.75 | 0.131
16.27 | 110.76 | 0.131
16.27 | 110.77 | 0.131
16.27 | 110.77 | 0.131
16.27 | 110.78 | 0.131
16.28 | 110.79 | 0.131
16.28 | 110.8 | 0.131
16.28 | 110.81 | 0.131
16.28 | 110.82 | 0.131
16.28 | 110.83 | 0.131
16.28 | 110.83 | 0.131
16.28 | 110.84 | 0.131
16.29 | 110.85 | 0.132
16.29 | 110.86 | 0.132
16.29 | 110.87 | 0.132
16.29 | 110.88 | 0.132
16.29 | 110.88 | 0.132
16.3 | 110.89 | 0.132
16.3 | 110.9 | 0.132
16.3 | 110.91 | 0.132
16.3 | 110.92 | 0.131
16.3 | 110.93 | 0.131
16.3 | 110.93 | 0.131
16.3 | 110.94 | 0.131
16.31 | 110.95 | 0.131
16.31 | 110.96 | 0.131
16.31 | 110.97 | 0.131
16.31 | 110.98 | 0.131
16.31 | 110.98 | 0.132
16.32 | 110.99 | 0.132
16.32 | 111 | 0.132
16.32 | 111.01 | 0.132
16.32 | 111.02 | 0.132
16.32 | 111.03 | 0.132
16.32 | 111.03 | 0.132
16.33 | 111.04 | 0.132
16.33 | 111.05 | 0.132
16.33 | 111.06 | 0.132
16.33 | 111.07 | 0.132
16.33 | 111.08 | 0.132
16.33 | 111.08 | 0.132
16.33 | 111.09 | 0.132
16.34 | 111.1 | 0.132
16.34 | 111.11 | 0.132
16.34 | 111.12 | 0.132
16.34 | 111.13 | 0.132
16.34 | 111.13 | 0.132
16.35 | 111.14 | 0.132
16.35 | 111.15 | 0.132
16.35 | 111.16 | 0.132
16.35 | 111.17 | 0.132
16.35 | 111.17 | 0.132
16.35 | 111.18 | 0.132
16.35 | 111.19 | 0.132
16.36 | 111.2 | 0.132
16.36 | 111.21 | 0.132
16.36 | 111.22 | 0.132
16.36 | 111.23 | 0.132
16.36 | 111.23 | 0.132
16.37 | 111.24 | 0.132
16.37 | 111.25 | 0.132
16.37 | 111.26 | 0.132
16.37 | 111.27 | 0.132
16.37 | 111.28 | 0.132
16.37 | 111.28 | 0.132
16.38 | 111.29 | 0.132
16.38 | 111.3 | 0.132
16.38 | 111.31 | 0.132
16.38 | 111.32 | 0.132
16.38 | 111.33 | 0.132
16.38 | 111.33 | 0.132
16.38 | 111.34 | 0.132
16.39 | 111.35 | 0.132
16.39 | 111.36 | 0.132
16.39 | 111.37 | 0.132
16.39 | 111.38 | 0.132
16.39 | 111.38 | 0.132
16.4 | 111.39 | 0.132
16.4 | 111.4 | 0.132
16.4 | 111.41 | 0.132
16.4 | 111.42 | 0.132
16.4 | 111.43 | 0.132
16.4 | 111.43 | 0.132
16.4 | 111.44 | 0.132
16.41 | 111.45 | 0.132
16.41 | 111.46 | 0.132
16.41 | 111.47 | 0.132
16.41 | 111.47 | 0.132
16.41 | 111.48 | 0.132
16.42 | 111.49 | 0.132
16.42 | 111.5 | 0.132
16.42 | 111.51 | 0.132
16.42 | 111.52 | 0.132
16.42 | 111.53 | 0.132
16.42 | 111.53 | 0.132
16.43 | 111.54 | 0.132
16.43 | 111.55 | 0.132
16.43 | 111.56 | 0.132
16.43 | 111.57 | 0.132
16.43 | 111.57 | 0.132
16.43 | 111.58 | 0.132
16.43 | 111.59 | 0.132
16.44 | 111.6 | 0.132
16.44 | 111.61 | 0.132
16.44 | 111.62 | 0.132
16.44 | 111.63 | 0.132
16.44 | 111.63 | 0.132
16.45 | 111.64 | 0.132
16.45 | 111.65 | 0.132
16.45 | 111.66 | 0.132
16.45 | 111.67 | 0.132
16.45 | 111.68 | 0.132
16.45 | 111.68 | 0.132
16.45 | 111.69 | 0.132
16.46 | 111.7 | 0.132
16.46 | 111.71 | 0.132
16.46 | 111.72 | 0.132
16.46 | 111.73 | 0.132
16.46 | 111.73 | 0.132
16.47 | 111.74 | 0.132
16.47 | 111.75 | 0.132
16.47 | 111.76 | 0.132
16.47 | 111.77 | 0.132
16.47 | 111.78 | 0.132
16.47 | 111.78 | 0.132
16.48 | 111.79 | 0.132
16.48 | 111.8 | 0.132
16.48 | 111.81 | 0.132
16.48 | 111.82 | 0.132
16.48 | 111.83 | 0.132
16.48 | 111.83 | 0.132
16.48 | 111.84 | 0.132
16.49 | 111.85 | 0.132
16.49 | 111.86 | 0.132
16.49 | 111.87 | 0.132
16.49 | 111.88 | 0.132
16.49 | 111.88 | 0.132
16.5 | 111.89 | 0.132
16.5 | 111.9 | 0.132
16.5 | 111.91 | 0.132
16.5 | 111.92 | 0.132
16.5 | 111.93 | 0.132
16.5 | 111.93 | 0.132
16.5 | 111.94 | 0.132
16.51 | 111.95 | 0.132
16.51 | 111.96 | 0.132
16.51 | 111.97 | 0.132
16.51 | 111.98 | 0.132
16.51 | 111.99 | 0.132
16.52 | 111.99 | 0.132
16.52 | 112 | 0.132
16.52 | 112.01 | 0.132
16.52 | 112.02 | 0.132
16.52 | 112.03 | 0.132
16.52 | 112.03 | 0.132
16.53 | 112.04 | 0.132
16.53 | 112.05 | 0.132
16.53 | 112.06 | 0.132
16.53 | 112.07 | 0.132
16.53 | 112.08 | 0.132
16.53 | 112.08 | 0.132
16.53 | 112.09 | 0.132
16.54 | 112.1 | 0.132
16.54 | 112.11 | 0.132
16.54 | 112.12 | 0.132
16.54 | 112.13 | 0.132
16.54 | 112.13 | 0.132
16.55 | 112.14 | 0.132
16.55 | 112.15 | 0.132
16.55 | 112.16 | 0.132
16.55 | 112.17 | 0.132
16.55 | 112.18 | 0.132
16.55 | 112.18 | 0.132
16.55 | 112.19 | 0.132
16.56 | 112.2 | 0.132
16.56 | 112.21 | 0.132
16.56 | 112.22 | 0.132
16.56 | 112.23 | 0.132
16.56 | 112.23 | 0.132
16.57 | 112.24 | 0.132
16.57 | 112.25 | 0.132
16.57 | 112.26 | 0.132
16.57 | 112.27 | 0.132
16.57 | 112.28 | 0.132
16.57 | 112.29 | 0.132
16.58 | 112.29 | 0.132
16.58 | 112.3 | 0.132
16.58 | 112.31 | 0.132
16.58 | 112.32 | 0.132
16.58 | 112.33 | 0.132
16.58 | 112.33 | 0.132
16.58 | 112.34 | 0.133
16.59 | 112.35 | 0.133
16.59 | 112.36 | 0.133
16.59 | 112.37 | 0.133
16.59 | 112.38 | 0.133
16.59 | 112.38 | 0.133
16.6 | 112.39 | 0.133
16.6 | 112.4 | 0.133
16.6 | 112.41 | 0.133
16.6 | 112.42 | 0.133
16.6 | 112.43 | 0.133
16.6 | 112.43 | 0.133
16.6 | 112.44 | 0.133
16.61 | 112.45 | 0.133
16.61 | 112.46 | 0.133
16.61 | 112.47 | 0.133
16.61 | 112.48 | 0.133
16.61 | 112.48 | 0.133
16.62 | 112.49 | 0.133
16.62 | 112.5 | 0.133
16.62 | 112.51 | 0.133
16.62 | 112.52 | 0.133
16.62 | 112.53 | 0.133
16.62 | 112.53 | 0.133
16.63 | 112.54 | 0.133
16.63 | 112.55 | 0.133
16.63 | 112.56 | 0.133
16.63 | 112.57 | 0.133
16.63 | 112.58 | 0.133
16.63 | 112.58 | 0.133
16.63 | 112.59 | 0.133
16.64 | 112.6 | 0.133
16.64 | 112.61 | 0.133
16.64 | 112.62 | 0.133
16.64 | 112.63 | 0.133
16.64 | 112.63 | 0.133
16.65 | 112.64 | 0.133
16.65 | 112.65 | 0.133
16.65 | 112.66 | 0.133
16.65 | 112.67 | 0.133
16.65 | 112.68 | 0.133
16.65 | 112.68 | 0.133
16.65 | 112.69 | 0.133
16.66 | 112.7 | 0.133
16.66 | 112.71 | 0.133
16.66 | 112.72 | 0.133
16.66 | 112.73 | 0.133
16.66 | 112.73 | 0.133
16.67 | 112.74 | 0.133
16.67 | 112.75 | 0.133
16.67 | 112.76 | 0.133
16.67 | 112.77 | 0.133
16.67 | 112.78 | 0.133
16.67 | 112.78 | 0.133
16.68 | 112.79 | 0.133
16.68 | 112.8 | 0.133
16.68 | 112.81 | 0.133
16.68 | 112.82 | 0.133
16.68 | 112.83 | 0.133
16.68 | 112.83 | 0.133
16.68 | 112.84 | 0.133
16.69 | 112.85 | 0.133
16.69 | 112.86 | 0.133
16.69 | 112.87 | 0.133
16.69 | 112.88 | 0.133
16.69 | 112.88 | 0.133
16.7 | 112.89 | 0.133
16.7 | 112.9 | 0.133
16.7 | 112.91 | 0.133
16.7 | 112.92 | 0.133
16.7 | 112.93 | 0.133
16.7 | 112.93 | 0.133
16.7 | 112.94 | 0.133
16.71 | 112.95 | 0.133
16.71 | 112.96 | 0.133
16.71 | 112.97 | 0.133
16.71 | 112.98 | 0.133
16.71 | 112.98 | 0.133
16.72 | 112.99 | 0.133
16.72 | 113 | 0.133
16.72 | 113.01 | 0.133
16.72 | 113.02 | 0.133
16.72 | 113.03 | 0.133
16.72 | 113.03 | 0.133
16.73 | 113.04 | 0.133
16.73 | 113.05 | 0.133
16.73 | 113.06 | 0.133
16.73 | 113.07 | 0.133
16.73 | 113.08 | 0.133
16.73 | 113.08 | 0.133
16.73 | 113.09 | 0.133
16.74 | 113.1 | 0.133
16.74 | 113.11 | 0.133
16.74 | 113.12 | 0.133
16.74 | 113.13 | 0.133
16.74 | 113.13 | 0.133
16.75 | 113.14 | 0.133
16.75 | 113.15 | 0.133
16.75 | 113.16 | 0.133
16.75 | 113.17 | 0.133
16.75 | 113.18 | 0.133
16.75 | 113.19 | 0.133
16.75 | 113.19 | 0.133
16.76 | 113.2 | 0.133
16.76 | 113.21 | 0.133
16.76 | 113.22 | 0.133
16.76 | 113.23 | 0.133
16.76 | 113.23 | 0.133
16.77 | 113.24 | 0.133
16.77 | 113.25 | 0.133
16.77 | 113.26 | 0.133
16.77 | 113.27 | 0.133
16.77 | 113.28 | 0.133
16.77 | 113.28 | 0.133
16.78 | 113.29 | 0.133
16.78 | 113.3 | 0.133
16.78 | 113.31 | 0.133
16.78 | 113.32 | 0.133
16.78 | 113.33 | 0.133
16.78 | 113.33 | 0.133
16.78 | 113.34 | 0.133
16.79 | 113.35 | 0.133
16.79 | 113.36 | 0.133
16.79 | 113.37 | 0.133
16.79 | 113.38 | 0.133
16.79 | 113.38 | 0.133
16.8 | 113.39 | 0.133
16.8 | 113.4 | 0.133
16.8 | 113.41 | 0.133
16.8 | 113.42 | 0.133
16.8 | 113.43 | 0.133
16.8 | 113.43 | 0.133
16.8 | 113.44 | 0.133
16.81 | 113.45 | 0.133
16.81 | 113.46 | 0.133
16.81 | 113.47 | 0.133
16.81 | 113.48 | 0.133
16.81 | 113.48 | 0.133
16.82 | 113.49 | 0.133
16.82 | 113.5 | 0.133
16.82 | 113.51 | 0.133
16.82 | 113.52 | 0.133
16.82 | 113.53 | 0.133
16.82 | 113.53 | 0.133
16.83 | 113.54 | 0.133
16.83 | 113.55 | 0.133
16.83 | 113.56 | 0.133
16.83 | 113.57 | 0.133
16.83 | 113.58 | 0.133
16.83 | 113.59 | 0.133
16.83 | 113.59 | 0.133
16.84 | 113.6 | 0.133
16.84 | 113.61 | 0.133
16.84 | 113.62 | 0.133
16.84 | 113.63 | 0.133
16.84 | 113.63 | 0.133
16.85 | 113.64 | 0.133
16.85 | 113.65 | 0.133
16.85 | 113.66 | 0.133
16.85 | 113.67 | 0.133
16.85 | 113.68 | 0.133
16.85 | 113.68 | 0.133
16.85 | 113.69 | 0.133
16.86 | 113.7 | 0.133
16.86 | 113.71 | 0.133
16.86 | 113.72 | 0.133
16.86 | 113.73 | 0.133
16.86 | 113.74 | 0.133
16.87 | 113.74 | 0.133
16.87 | 113.75 | 0.133
16.87 | 113.76 | 0.133
16.87 | 113.77 | 0.133
16.87 | 113.78 | 0.133
16.87 | 113.78 | 0.133
16.88 | 113.79 | 0.133
16.88 | 113.8 | 0.133
16.88 | 113.81 | 0.133
16.88 | 113.82 | 0.133
16.88 | 113.83 | 0.133
16.88 | 113.83 | 0.133
16.88 | 113.84 | 0.133
16.89 | 113.85 | 0.133
16.89 | 113.86 | 0.133
16.89 | 113.87 | 0.133
16.89 | 113.88 | 0.133
16.89 | 113.88 | 0.133
16.9 | 113.89 | 0.133
16.9 | 113.9 | 0.133
16.9 | 113.91 | 0.133
16.9 | 113.92 | 0.133
16.9 | 113.93 | 0.133
16.9 | 113.93 | 0.133
16.9 | 113.94 | 0.133
16.91 | 113.95 | 0.133
16.91 | 113.96 | 0.133
16.91 | 113.97 | 0.133
16.91 | 113.98 | 0.133
16.91 | 113.99 | 0.133
16.92 | 113.99 | 0.133
16.92 | 114 | 0.133
16.92 | 114.01 | 0.133
16.92 | 114.02 | 0.133
16.92 | 114.03 | 0.133
16.92 | 114.04 | 0.133
16.93 | 114.04 | 0.133
16.93 | 114.05 | 0.133
16.93 | 114.06 | 0.133
16.93 | 114.07 | 0.133
16.93 | 114.08 | 0.133
16.93 | 114.08 | 0.133
16.93 | 114.09 | 0.134
16.94 | 114.1 | 0.134
16.94 | 114.11 | 0.134
16.94 | 114.12 | 0.134
16.94 | 114.13 | 0.134
16.94 | 114.14 | 0.134
16.95 | 114.14 | 0.134
16.95 | 114.15 | 0.134
16.95 | 114.16 | 0.134
16.95 | 114.17 | 0.134
16.95 | 114.18 | 0.134
16.95 | 114.19 | 0.134
16.95 | 114.19 | 0.134
16.96 | 114.2 | 0.134
16.96 | 114.21 | 0.134
16.96 | 114.22 | 0.134
16.96 | 114.23 | 0.134
16.96 | 114.23 | 0.134
16.97 | 114.24 | 0.134
16.97 | 114.25 | 0.134
16.97 | 114.26 | 0.134
16.97 | 114.27 | 0.134
16.97 | 114.28 | 0.134
16.97 | 114.29 | 0.134
16.98 | 114.29 | 0.134
16.98 | 114.3 | 0.134
16.98 | 114.31 | 0.134
16.98 | 114.32 | 0.134
16.98 | 114.33 | 0.134
16.98 | 114.33 | 0.134
16.98 | 114.34 | 0.134
16.99 | 114.35 | 0.134
16.99 | 114.36 | 0.134
16.99 | 114.37 | 0.134
16.99 | 114.38 | 0.134
16.99 | 114.38 | 0.134
17 | 114.39 | 0.134
17 | 114.4 | 0.134
17 | 114.41 | 0.134
17 | 114.42 | 0.134
17 | 114.43 | 0.134
17 | 114.43 | 0.134
17 | 114.44 | 0.134
17.01 | 114.45 | 0.134
17.01 | 114.46 | 0.134
17.01 | 114.47 | 0.134
17.01 | 114.48 | 0.134
17.01 | 114.49 | 0.134
17.02 | 114.49 | 0.134
17.02 | 114.5 | 0.134
17.02 | 114.51 | 0.134
17.02 | 114.52 | 0.134
17.02 | 114.53 | 0.134
17.02 | 114.54 | 0.134
17.03 | 114.54 | 0.134
17.03 | 114.55 | 0.134
17.03 | 114.56 | 0.134
17.03 | 114.57 | 0.134
17.03 | 114.58 | 0.134
17.03 | 114.59 | 0.134
17.03 | 114.59 | 0.134
17.04 | 114.6 | 0.134
17.04 | 114.61 | 0.134
17.04 | 114.62 | 0.134
17.04 | 114.63 | 0.134
17.04 | 114.64 | 0.134
17.05 | 114.64 | 0.134
17.05 | 114.65 | 0.134
17.05 | 114.66 | 0.134
17.05 | 114.67 | 0.134
17.05 | 114.68 | 0.134
17.05 | 114.69 | 0.134
17.05 | 114.69 | 0.134
17.06 | 114.7 | 0.134
17.06 | 114.71 | 0.134
17.06 | 114.72 | 0.134
17.06 | 114.73 | 0.134
17.06 | 114.74 | 0.134
17.07 | 114.74 | 0.134
17.07 | 114.75 | 0.134
17.07 | 114.76 | 0.134
17.07 | 114.77 | 0.134
17.07 | 114.78 | 0.134
17.07 | 114.79 | 0.134
17.08 | 114.79 | 0.134
17.08 | 114.8 | 0.134
17.08 | 114.81 | 0.134
17.08 | 114.82 | 0.134
17.08 | 114.83 | 0.134
17.08 | 114.83 | 0.134
17.08 | 114.84 | 0.134
17.09 | 114.85 | 0.134
17.09 | 114.86 | 0.134
17.09 | 114.87 | 0.134
17.09 | 114.88 | 0.134
17.09 | 114.88 | 0.134
17.09 | 114.89 | 0.134
17.1 | 114.9 | 0.134
17.1 | 114.91 | 0.134
17.1 | 114.92 | 0.134
17.1 | 114.93 | 0.134
17.1 | 114.94 | 0.134
17.11 | 114.94 | 0.134
17.11 | 114.95 | 0.134
17.11 | 114.96 | 0.134
17.11 | 114.97 | 0.134
17.11 | 114.98 | 0.134
17.11 | 114.99 | 0.134
17.12 | 114.99 | 0.134
17.12 | 115 | 0.134
17.12 | 115.01 | 0.134
17.12 | 115.02 | 0.134
17.12 | 115.03 | 0.134
17.12 | 115.04 | 0.134
17.13 | 115.04 | 0.134
17.13 | 115.05 | 0.134
17.13 | 115.06 | 0.134
17.13 | 115.07 | 0.134
17.13 | 115.08 | 0.134
17.13 | 115.09 | 0.134
17.13 | 115.09 | 0.134
17.14 | 115.1 | 0.134
17.14 | 115.11 | 0.134
17.14 | 115.12 | 0.134
17.14 | 115.13 | 0.134
17.14 | 115.14 | 0.134
17.14 | 115.14 | 0.134
17.15 | 115.15 | 0.134
17.15 | 115.16 | 0.134
17.15 | 115.17 | 0.134
17.15 | 115.18 | 0.134
17.15 | 115.19 | 0.134
17.16 | 115.19 | 0.134
17.16 | 115.2 | 0.134
17.16 | 115.21 | 0.134
17.16 | 115.22 | 0.134
17.16 | 115.23 | 0.134
17.16 | 115.24 | 0.134
17.17 | 115.24 | 0.134
17.17 | 115.25 | 0.134
17.17 | 115.26 | 0.134
17.17 | 115.27 | 0.134
17.17 | 115.28 | 0.134
17.17 | 115.29 | 0.134
17.18 | 115.29 | 0.134
17.18 | 115.3 | 0.134
17.18 | 115.31 | 0.134
17.18 | 115.32 | 0.134
17.18 | 115.33 | 0.134
17.18 | 115.34 | 0.134
17.18 | 115.34 | 0.134
17.19 | 115.35 | 0.134
17.19 | 115.36 | 0.135
17.19 | 115.37 | 0.135
17.19 | 115.38 | 0.135
17.19 | 115.39 | 0.135
17.19 | 115.39 | 0.135
17.2 | 115.4 | 0.135
17.2 | 115.41 | 0.135
17.2 | 115.42 | 0.135
17.2 | 115.43 | 0.135
17.2 | 115.44 | 0.135
17.21 | 115.44 | 0.135
17.21 | 115.45 | 0.135
17.21 | 115.46 | 0.135
17.21 | 115.47 | 0.135
17.21 | 115.48 | 0.135
17.21 | 115.49 | 0.135
17.22 | 115.5 | 0.135
17.22 | 115.5 | 0.135
17.22 | 115.51 | 0.135
17.22 | 115.52 | 0.135
17.22 | 115.53 | 0.135
17.22 | 115.54 | 0.135
17.23 | 115.54 | 0.135
17.23 | 115.55 | 0.135
17.23 | 115.56 | 0.135
17.23 | 115.57 | 0.135
17.23 | 115.58 | 0.135
17.23 | 115.59 | 0.135
17.23 | 115.59 | 0.135
17.24 | 115.6 | 0.135
17.24 | 115.61 | 0.135
17.24 | 115.62 | 0.135
17.24 | 115.63 | 0.135
17.24 | 115.64 | 0.135
17.24 | 115.64 | 0.135
17.25 | 115.65 | 0.135
17.25 | 115.66 | 0.135
17.25 | 115.67 | 0.135
17.25 | 115.68 | 0.135
17.25 | 115.69 | 0.135
17.26 | 115.69 | 0.135
17.26 | 115.7 | 0.135
17.26 | 115.71 | 0.135
17.26 | 115.72 | 0.135
17.26 | 115.73 | 0.135
17.26 | 115.74 | 0.135
17.27 | 115.74 | 0.135
17.27 | 115.75 | 0.135
17.27 | 115.76 | 0.135
17.27 | 115.77 | 0.135
17.27 | 115.78 | 0.135
17.27 | 115.78 | 0.135
17.28 | 115.79 | 0.135
17.28 | 115.8 | 0.135
17.28 | 115.81 | 0.135
17.28 | 115.82 | 0.135
17.28 | 115.83 | 0.135
17.28 | 115.83 | 0.135
17.28 | 115.84 | 0.135
17.29 | 115.85 | 0.135
17.29 | 115.86 | 0.135
17.29 | 115.87 | 0.135
17.29 | 115.88 | 0.135
17.29 | 115.89 | 0.135
17.29 | 115.89 | 0.135
17.3 | 115.9 | 0.135
17.3 | 115.91 | 0.135
17.3 | 115.92 | 0.135
17.3 | 115.93 | 0.135
17.3 | 115.94 | 0.135
17.31 | 115.94 | 0.135
17.31 | 115.95 | 0.135
17.31 | 115.96 | 0.135
17.31 | 115.97 | 0.135
17.31 | 115.98 | 0.135
17.31 | 115.99 | 0.135
17.32 | 115.99 | 0.135
17.32 | 116 | 0.135
17.32 | 116.01 | 0.135
17.32 | 116.02 | 0.135
17.32 | 116.03 | 0.135
17.32 | 116.04 | 0.135
17.33 | 116.04 | 0.135
17.33 | 116.05 | 0.135
17.33 | 116.06 | 0.135
17.33 | 116.07 | 0.135
17.33 | 116.08 | 0.135
17.33 | 116.09 | 0.135
17.33 | 116.09 | 0.135
17.34 | 116.1 | 0.135
17.34 | 116.11 | 0.135
17.34 | 116.12 | 0.135
17.34 | 116.13 | 0.135
17.34 | 116.14 | 0.135
17.34 | 116.14 | 0.135
17.35 | 116.15 | 0.135
17.35 | 116.16 | 0.135
17.35 | 116.17 | 0.135
17.35 | 116.18 | 0.135
17.35 | 116.18 | 0.135
17.36 | 116.19 | 0.135
17.36 | 116.2 | 0.135
17.36 | 116.21 | 0.135
17.36 | 116.22 | 0.135
17.36 | 116.23 | 0.135
17.36 | 116.24 | 0.136
17.37 | 116.24 | 0.136
17.37 | 116.25 | 0.136
17.37 | 116.26 | 0.136
17.37 | 116.27 | 0.135
17.37 | 116.28 | 0.135
17.37 | 116.29 | 0.136
17.38 | 116.29 | 0.136
17.38 | 116.3 | 0.136
17.38 | 116.31 | 0.136
17.38 | 116.32 | 0.136
17.38 | 116.33 | 0.136
17.38 | 116.34 | 0.136
17.38 | 116.34 | 0.136
17.39 | 116.35 | 0.136
17.39 | 116.36 | 0.136
17.39 | 116.37 | 0.136
17.39 | 116.38 | 0.136
17.39 | 116.39 | 0.136
17.39 | 116.39 | 0.136
17.4 | 116.4 | 0.136
17.4 | 116.41 | 0.136
17.4 | 116.42 | 0.136
17.4 | 116.43 | 0.136
17.4 | 116.44 | 0.136
17.41 | 116.44 | 0.136
17.41 | 116.45 | 0.136
17.41 | 116.46 | 0.136
17.41 | 116.47 | 0.136
17.41 | 116.48 | 0.136
17.41 | 116.49 | 0.136
17.42 | 116.49 | 0.136
17.42 | 116.5 | 0.136
17.42 | 116.51 | 0.136
17.42 | 116.52 | 0.136
17.42 | 116.53 | 0.136
17.42 | 116.53 | 0.136
17.43 | 116.54 | 0.136
17.43 | 116.55 | 0.136
17.43 | 116.56 | 0.136
17.43 | 116.57 | 0.136
17.43 | 116.58 | 0.136
17.43 | 116.59 | 0.136
17.43 | 116.59 | 0.136
17.44 | 116.6 | 0.136
17.44 | 116.61 | 0.136
17.44 | 116.62 | 0.136
17.44 | 116.63 | 0.136
17.44 | 116.64 | 0.136
17.44 | 116.64 | 0.136
17.45 | 116.65 | 0.136
17.45 | 116.66 | 0.136
17.45 | 116.67 | 0.136
17.45 | 116.68 | 0.136
17.45 | 116.68 | 0.136
17.46 | 116.69 | 0.136
17.46 | 116.7 | 0.136
17.46 | 116.71 | 0.136
17.46 | 116.72 | 0.136
17.46 | 116.73 | 0.136
17.46 | 116.74 | 0.136
17.47 | 116.74 | 0.136
17.47 | 116.75 | 0.136
17.47 | 116.76 | 0.136
17.47 | 116.77 | 0.136
17.47 | 116.78 | 0.136
17.47 | 116.78 | 0.136
17.48 | 116.79 | 0.136
17.48 | 116.8 | 0.136
17.48 | 116.81 | 0.136
17.48 | 116.82 | 0.136
17.48 | 116.83 | 0.136
17.48 | 116.84 | 0.136
17.48 | 116.84 | 0.136
17.49 | 116.85 | 0.136
17.49 | 116.86 | 0.136
17.49 | 116.87 | 0.136
17.49 | 116.88 | 0.136
17.49 | 116.88 | 0.136
17.49 | 116.89 | 0.136
17.5 | 116.9 | 0.136
17.5 | 116.91 | 0.136
17.5 | 116.92 | 0.136
17.5 | 116.93 | 0.136
17.5 | 116.94 | 0.136
17.51 | 116.94 | 0.136
17.51 | 116.95 | 0.136
17.51 | 116.96 | 0.136
17.51 | 116.97 | 0.136
17.51 | 116.98 | 0.137
17.51 | 116.99 | 0.137
17.52 | 116.99 | 0.137
17.52 | 117 | 0.137
17.52 | 117.01 | 0.137
17.52 | 117.02 | 0.137
17.52 | 117.03 | 0.137
17.52 | 117.03 | 0.137
17.53 | 117.04 | 0.137
17.53 | 117.05 | 0.137
17.53 | 117.06 | 0.137
17.53 | 117.07 | 0.137
17.53 | 117.08 | 0.137
17.53 | 117.08 | 0.137
17.53 | 117.09 | 0.137
17.54 | 117.1 | 0.137
17.54 | 117.11 | 0.137
17.54 | 117.12 | 0.137
17.54 | 117.13 | 0.137
17.54 | 117.13 | 0.137
17.54 | 117.14 | 0.137
17.55 | 117.15 | 0.137
17.55 | 117.16 | 0.137
17.55 | 117.17 | 0.137
17.55 | 117.18 | 0.137
17.55 | 117.18 | 0.137
17.56 | 117.19 | 0.137
17.56 | 117.2 | 0.137
17.56 | 117.21 | 0.137
17.56 | 117.22 | 0.137
17.56 | 117.23 | 0.137
17.56 | 117.23 | 0.137
17.57 | 117.24 | 0.137
17.57 | 117.25 | 0.137
17.57 | 117.26 | 0.137
17.57 | 117.27 | 0.137
17.57 | 117.28 | 0.137
17.57 | 117.28 | 0.137
17.58 | 117.29 | 0.137
17.58 | 117.3 | 0.137
17.58 | 117.31 | 0.137
17.58 | 117.32 | 0.137
17.58 | 117.33 | 0.137
17.58 | 117.34 | 0.137
17.58 | 117.34 | 0.137
17.59 | 117.35 | 0.137
17.59 | 117.36 | 0.137
17.59 | 117.37 | 0.137
17.59 | 117.38 | 0.137
17.59 | 117.38 | 0.137
17.59 | 117.39 | 0.137
17.6 | 117.4 | 0.137
17.6 | 117.41 | 0.137
17.6 | 117.42 | 0.137
17.6 | 117.43 | 0.137
17.6 | 117.43 | 0.137
17.61 | 117.44 | 0.137
17.61 | 117.45 | 0.137
17.61 | 117.46 | 0.138
17.61 | 117.47 | 0.138
17.61 | 117.48 | 0.138
17.61 | 117.48 | 0.138
17.62 | 117.49 | 0.138
17.62 | 117.5 | 0.138
17.62 | 117.51 | 0.138
17.62 | 117.52 | 0.138
17.62 | 117.53 | 0.138
17.62 | 117.53 | 0.138
17.63 | 117.54 | 0.138
17.63 | 117.55 | 0.138
17.63 | 117.56 | 0.138
17.63 | 117.57 | 0.138
17.63 | 117.58 | 0.138
17.63 | 117.58 | 0.138
17.63 | 117.59 | 0.138
17.64 | 117.6 | 0.138
17.64 | 117.61 | 0.138
17.64 | 117.62 | 0.138
17.64 | 117.63 | 0.138
17.64 | 117.64 | 0.138
17.64 | 117.64 | 0.138
17.65 | 117.65 | 0.138
17.65 | 117.66 | 0.138
17.65 | 117.67 | 0.138
17.65 | 117.68 | 0.138
17.65 | 117.69 | 0.138
17.66 | 117.69 | 0.138
17.66 | 117.7 | 0.138
17.66 | 117.71 | 0.138
17.66 | 117.72 | 0.138
17.66 | 117.73 | 0.138
17.66 | 117.73 | 0.138
17.67 | 117.74 | 0.138
17.67 | 117.75 | 0.138
17.67 | 117.76 | 0.138
17.67 | 117.77 | 0.138
17.67 | 117.78 | 0.138
17.67 | 117.79 | 0.138
17.68 | 117.79 | 0.138
17.68 | 117.8 | 0.138
17.68 | 117.81 | 0.138
17.68 | 117.82 | 0.139
17.68 | 117.83 | 0.139
17.68 | 117.84 | 0.139
17.68 | 117.84 | 0.139
17.69 | 117.85 | 0.139
17.69 | 117.86 | 0.139
17.69 | 117.87 | 0.139
17.69 | 117.88 | 0.139
17.69 | 117.89 | 0.139
17.69 | 117.89 | 0.139
17.7 | 117.9 | 0.139
17.7 | 117.91 | 0.139
17.7 | 117.92 | 0.139
17.7 | 117.93 | 0.139
17.7 | 117.94 | 0.139
17.71 | 117.94 | 0.139
17.71 | 117.95 | 0.139
17.71 | 117.96 | 0.139
17.71 | 117.97 | 0.139
17.71 | 117.98 | 0.139
17.71 | 117.99 | 0.139
17.72 | 117.99 | 0.139
17.72 | 118 | 0.139
17.72 | 118.01 | 0.139
17.72 | 118.02 | 0.139
17.72 | 118.03 | 0.139
17.72 | 118.04 | 0.139
17.73 | 118.04 | 0.139
17.73 | 118.05 | 0.139
17.73 | 118.06 | 0.139
17.73 | 118.07 | 0.139
17.73 | 118.08 | 0.139
17.73 | 118.09 | 0.139
17.73 | 118.1 | 0.139
17.74 | 118.1 | 0.139
17.74 | 118.11 | 0.139
17.74 | 118.12 | 0.139
17.74 | 118.13 | 0.139
17.74 | 118.14 | 0.139
17.74 | 118.14 | 0.139
17.75 | 118.15 | 0.139
17.75 | 118.16 | 0.14
17.75 | 118.17 | 0.14
17.75 | 118.18 | 0.14
17.75 | 118.19 | 0.14
17.76 | 118.19 | 0.14
17.76 | 118.2 | 0.14
17.76 | 118.21 | 0.14
17.76 | 118.22 | 0.14
17.76 | 118.23 | 0.14
17.76 | 118.23 | 0.14
17.77 | 118.24 | 0.14
17.77 | 118.25 | 0.14
17.77 | 118.26 | 0.14
17.77 | 118.27 | 0.14
17.77 | 118.28 | 0.14
17.77 | 118.29 | 0.14
17.78 | 118.29 | 0.14
17.78 | 118.3 | 0.14
17.78 | 118.31 | 0.14
17.78 | 118.32 | 0.14
17.78 | 118.33 | 0.14
17.78 | 118.34 | 0.14
17.78 | 118.34 | 0.14
17.79 | 118.35 | 0.14
17.79 | 118.36 | 0.14
17.79 | 118.37 | 0.14
17.79 | 118.38 | 0.14
17.79 | 118.39 | 0.14
17.79 | 118.39 | 0.14
17.8 | 118.4 | 0.14
17.8 | 118.41 | 0.14
17.8 | 118.42 | 0.141
17.8 | 118.43 | 0.141
17.8 | 118.44 | 0.141
17.81 | 118.44 | 0.141
17.81 | 118.45 | 0.141
17.81 | 118.46 | 0.141
17.81 | 118.47 | 0.141
17.81 | 118.48 | 0.141
17.81 | 118.48 | 0.141
17.82 | 118.49 | 0.141
17.82 | 118.5 | 0.141
17.82 | 118.51 | 0.141
17.82 | 118.52 | 0.141
17.82 | 118.53 | 0.141
17.82 | 118.54 | 0.141
17.83 | 118.54 | 0.141
17.83 | 118.55 | 0.141
17.83 | 118.56 | 0.141
17.83 | 118.57 | 0.141
17.83 | 118.58 | 0.141
17.83 | 118.59 | 0.141
17.83 | 118.59 | 0.141
17.84 | 118.6 | 0.141
17.84 | 118.61 | 0.141
17.84 | 118.62 | 0.141
17.84 | 118.63 | 0.141
17.84 | 118.63 | 0.141
17.84 | 118.64 | 0.141
17.85 | 118.65 | 0.141
17.85 | 118.66 | 0.141
17.85 | 118.67 | 0.142
17.85 | 118.68 | 0.142
17.85 | 118.69 | 0.142
17.86 | 118.69 | 0.142
17.86 | 118.7 | 0.142
17.86 | 118.71 | 0.142
17.86 | 118.72 | 0.142
17.86 | 118.73 | 0.142
17.86 | 118.74 | 0.142
17.87 | 118.74 | 0.142
17.87 | 118.75 | 0.142
17.87 | 118.76 | 0.142
17.87 | 118.77 | 0.142
17.87 | 118.78 | 0.142
17.87 | 118.79 | 0.142
17.88 | 118.79 | 0.142
17.88 | 118.8 | 0.142
17.88 | 118.81 | 0.142
17.88 | 118.82 | 0.142
17.88 | 118.83 | 0.142
17.88 | 118.83 | 0.142
17.88 | 118.84 | 0.142
17.89 | 118.85 | 0.142
17.89 | 118.86 | 0.142
17.89 | 118.87 | 0.142
17.89 | 118.88 | 0.142
17.89 | 118.88 | 0.142
17.89 | 118.89 | 0.142
17.9 | 118.9 | 0.143
17.9 | 118.91 | 0.143
17.9 | 118.92 | 0.143
17.9 | 118.93 | 0.143
17.9 | 118.93 | 0.143
17.91 | 118.94 | 0.143
17.91 | 118.95 | 0.143
17.91 | 118.96 | 0.143
17.91 | 118.97 | 0.143
17.91 | 118.98 | 0.143
17.91 | 118.99 | 0.143
17.92 | 118.99 | 0.143
17.92 | 119 | 0.143
17.92 | 119.01 | 0.143
17.92 | 119.02 | 0.143
17.92 | 119.03 | 0.143
17.92 | 119.04 | 0.143
17.93 | 119.04 | 0.143
17.93 | 119.05 | 0.143
17.93 | 119.06 | 0.143
17.93 | 119.07 | 0.143
17.93 | 119.08 | 0.143
17.93 | 119.08 | 0.143
17.93 | 119.09 | 0.143
17.94 | 119.1 | 0.144
17.94 | 119.11 | 0.144
17.94 | 119.12 | 0.144
17.94 | 119.13 | 0.144
17.94 | 119.13 | 0.144
17.94 | 119.14 | 0.144
17.95 | 119.15 | 0.144
17.95 | 119.16 | 0.144
17.95 | 119.17 | 0.144
17.95 | 119.18 | 0.144
17.95 | 119.18 | 0.144
17.96 | 119.19 | 0.144
17.96 | 119.2 | 0.144
17.96 | 119.21 | 0.144
17.96 | 119.22 | 0.144
17.96 | 119.23 | 0.144
17.96 | 119.23 | 0.144
17.97 | 119.24 | 0.144
17.97 | 119.25 | 0.144
17.97 | 119.26 | 0.144
17.97 | 119.27 | 0.145
17.97 | 119.28 | 0.145
17.97 | 119.28 | 0.145
17.98 | 119.29 | 0.145
17.98 | 119.3 | 0.145
17.98 | 119.31 | 0.145
17.98 | 119.32 | 0.145
17.98 | 119.33 | 0.145
17.98 | 119.33 | 0.145
17.98 | 119.34 | 0.145
17.99 | 119.35 | 0.145
17.99 | 119.36 | 0.146
17.99 | 119.37 | 0.146
17.99 | 119.38 | 0.146
17.99 | 119.38 | 0.146
17.99 | 119.39 | 0.146
18 | 119.4 | 0.146
18 | 119.41 | 0.146
18 | 119.42 | 0.146
18 | 119.43 | 0.146
18 | 119.43 | 0.146
18.01 | 119.44 | 0.146
18.01 | 119.45 | 0.146
18.01 | 119.46 | 0.146
18.01 | 119.47 | 0.146
18.01 | 119.48 | 0.146
18.01 | 119.48 | 0.146
18.02 | 119.49 | 0.147
18.02 | 119.5 | 0.147
18.02 | 119.51 | 0.147
18.02 | 119.52 | 0.147
18.02 | 119.53 | 0.147
18.02 | 119.53 | 0.147
18.03 | 119.54 | 0.147
18.03 | 119.55 | 0.147
18.03 | 119.56 | 0.147
18.03 | 119.57 | 0.147
18.03 | 119.58 | 0.148
18.03 | 119.58 | 0.148
18.03 | 119.59 | 0.148
18.04 | 119.6 | 0.148
18.04 | 119.61 | 0.148
18.04 | 119.62 | 0.148
18.04 | 119.63 | 0.148
18.04 | 119.63 | 0.148
18.04 | 119.64 | 0.148
18.05 | 119.65 | 0.148
18.05 | 119.66 | 0.148
18.05 | 119.67 | 0.149
18.05 | 119.68 | 0.149
18.05 | 119.68 | 0.149
18.06 | 119.69 | 0.149
18.06 | 119.7 | 0.149
18.06 | 119.71 | 0.149
18.06 | 119.72 | 0.15
18.06 | 119.73 | 0.15
18.06 | 119.73 | 0.15
18.07 | 119.74 | 0.15
18.07 | 119.75 | 0.15
18.07 | 119.76 | 0.15
18.07 | 119.77 | 0.15
18.07 | 119.78 | 0.151
18.07 | 119.78 | 0.151
18.08 | 119.79 | 0.151
18.08 | 119.8 | 0.151
18.08 | 119.81 | 0.151
18.08 | 119.82 | 0.152
18.08 | 119.83 | 0.152
18.08 | 119.83 | 0.152
18.08 | 119.84 | 0.152
18.09 | 119.85 | 0.153
18.09 | 119.86 | 0.153
18.09 | 119.87 | 0.153
18.09 | 119.88 | 0.153
18.09 | 119.88 | 0.153
18.09 | 119.89 | 0.153
18.1 | 119.9 | 0.153
18.1 | 119.91 | 0.153
18.1 | 119.92 | 0.153
18.1 | 119.92 | 0.153
18.1 | 119.93 | 0.154
18.11 | 119.94 | 0.154
18.11 | 119.95 | 0.154
18.11 | 119.96 | 0.155
18.11 | 119.97 | 0.155
18.11 | 119.98 | 0.155
18.11 | 119.98 | 0.156
18.12 | 119.99 | 0.156
18.12 | 120 | 0.156
18.12 | 120.01 | 0.157
18.12 | 120.02 | 0.157
18.12 | 120.02 | 0.157
18.12 | 120.03 | 0.157
18.13 | 120.04 | 0.157
18.13 | 120.05 | 0.158
18.13 | 120.06 | 0.158
18.13 | 120.07 | 0.158
18.13 | 120.07 | 0.158
18.13 | 120.08 | 0.158
18.13 | 120.09 | 0.158
18.14 | 120.1 | 0.159
18.14 | 120.11 | 0.159
18.14 | 120.12 | 0.159
18.14 | 120.12 | 0.159
18.14 | 120.13 | 0.16
18.14 | 120.14 | 0.16
18.15 | 120.15 | 0.161
18.15 | 120.16 | 0.162
18.15 | 120.17 | 0.162
18.15 | 120.17 | 0.163
18.15 | 120.18 | 0.164
18.16 | 120.19 | 0.164
18.16 | 120.2 | 0.165
18.16 | 120.21 | 0.165
18.16 | 120.21 | 0.166
18.16 | 120.22 | 0.166
18.16 | 120.23 | 0.167
18.17 | 120.24 | 0.167
18.17 | 120.25 | 0.167
18.17 | 120.26 | 0.167
18.17 | 120.26 | 0.168
18.17 | 120.27 | 0.168
18.17 | 120.28 | 0.168
18.18 | 120.29 | 0.168
18.18 | 120.3 | 0.169
18.18 | 120.31 | 0.169
18.18 | 120.31 | 0.169
18.18 | 120.32 | 0.17
18.18 | 120.33 | 0.171
18.18 | 120.34 | 0.171
18.19 | 120.35 | 0.172
18.19 | 120.36 | 0.173
18.19 | 120.36 | 0.174
18.19 | 120.37 | 0.175
18.19 | 120.38 | 0.176
18.19 | 120.39 | 0.176
18.2 | 120.4 | 0.177
18.2 | 120.4 | 0.178
18.2 | 120.41 | 0.178
18.2 | 120.42 | 0.179
18.2 | 120.43 | 0.18
18.21 | 120.44 | 0.18
18.21 | 120.45 | 0.181
18.21 | 120.45 | 0.182
18.21 | 120.46 | 0.182
18.21 | 120.47 | 0.183
18.21 | 120.48 | 0.183
18.22 | 120.49 | 0.184
18.22 | 120.5 | 0.184
18.22 | 120.5 | 0.185
18.22 | 120.51 | 0.185
18.22 | 120.52 | 0.187
18.22 | 120.53 | 0.188
18.23 | 120.54 | 0.189
18.23 | 120.55 | 0.19
18.23 | 120.55 | 0.191
18.23 | 120.56 | 0.193
18.23 | 120.57 | 0.193
18.23 | 120.58 | 0.194
18.23 | 120.59 | 0.195
18.24 | 120.59 | 0.195
18.24 | 120.6 | 0.195
18.24 | 120.61 | 0.196
18.24 | 120.62 | 0.197
18.24 | 120.63 | 0.198
18.24 | 120.64 | 0.199
18.25 | 120.64 | 0.2
18.25 | 120.65 | 0.201
18.25 | 120.66 | 0.202
18.25 | 120.67 | 0.203
18.25 | 120.68 | 0.204
18.26 | 120.69 | 0.205
18.26 | 120.69 | 0.206
18.26 | 120.7 | 0.206
18.26 | 120.71 | 0.207
18.26 | 120.72 | 0.209
18.26 | 120.73 | 0.21
18.27 | 120.73 | 0.211
18.27 | 120.74 | 0.212
18.27 | 120.75 | 0.213
18.27 | 120.76 | 0.215
18.27 | 120.77 | 0.216
18.27 | 120.78 | 0.217
18.28 | 120.78 | 0.218
18.28 | 120.79 | 0.22
18.28 | 120.8 | 0.222
18.28 | 120.81 | 0.223
18.28 | 120.82 | 0.224
18.28 | 120.82 | 0.226
18.28 | 120.83 | 0.227
18.29 | 120.84 | 0.228
18.29 | 120.85 | 0.23
18.29 | 120.86 | 0.232
18.29 | 120.87 | 0.233
18.29 | 120.87 | 0.235
18.29 | 120.88 | 0.236
18.3 | 120.89 | 0.238
18.3 | 120.9 | 0.24
18.3 | 120.91 | 0.241
18.3 | 120.91 | 0.242
18.3 | 120.92 | 0.244
18.31 | 120.93 | 0.245
18.31 | 120.94 | 0.248
18.31 | 120.95 | 0.249
18.31 | 120.95 | 0.251
18.31 | 120.96 | 0.253
18.31 | 120.97 | 0.255
18.32 | 120.98 | 0.257
18.32 | 120.99 | 0.26
18.32 | 121 | 0.262
18.32 | 121 | 0.263
18.32 | 121.01 | 0.265
18.32 | 121.02 | 0.268
18.33 | 121.03 | 0.27
18.33 | 121.04 | 0.272
18.33 | 121.04 | 0.273
18.33 | 121.05 | 0.275
18.33 | 121.06 | 0.277
18.33 | 121.07 | 0.28
18.33 | 121.08 | 0.283
18.34 | 121.08 | 0.284
18.34 | 121.09 | 0.286
18.34 | 121.1 | 0.289
18.34 | 121.11 | 0.293
18.34 | 121.12 | 0.295
18.34 | 121.12 | 0.298
18.35 | 121.13 | 0.301
18.35 | 121.14 | 0.304
18.35 | 121.15 | 0.308
18.35 | 121.16 | 0.311
18.35 | 121.16 | 0.315
18.36 | 121.17 | 0.316
18.36 | 121.18 | 0.319
18.36 | 121.19 | 0.323
18.36 | 121.2 | 0.326
18.36 | 121.2 | 0.33
18.36 | 121.21 | 0.333
18.37 | 121.22 | 0.336
18.37 | 121.23 | 0.34
18.37 | 121.24 | 0.345
18.37 | 121.24 | 0.348
18.37 | 121.25 | 0.353
18.37 | 121.26 | 0.357
18.38 | 121.27 | 0.361
18.38 | 121.27 | 0.366
18.38 | 121.28 | 0.37
18.38 | 121.29 | 0.375
18.38 | 121.3 | 0.379
18.38 | 121.3 | 0.385
18.38 | 121.31 | 0.39
18.39 | 121.32 | 0.395
18.39 | 121.33 | 0.401
18.39 | 121.34 | 0.408
18.39 | 121.35 | 0.413
18.39 | 121.35 | 0.419
18.39 | 121.36 | 0.424
18.4 | 121.37 | 0.432
18.4 | 121.38 | 0.437
18.4 | 121.38 | 0.443
18.4 | 121.39 | 0.448
18.4 | 121.4 | 0.454
18.41 | 121.4 | 0.46
18.41 | 121.41 | 0.467
18.41 | 121.42 | 0.473
18.41 | 121.43 | 0.48
18.41 | 121.44 | 0.488
18.41 | 121.44 | 0.496
18.42 | 121.45 | 0.506
18.42 | 121.46 | 0.514
18.42 | 121.47 | 0.522
18.42 | 121.47 | 0.531
18.42 | 121.48 | 0.541
18.42 | 121.49 | 0.55
18.43 | 121.49 | 0.558
18.43 | 121.5 | 0.568
18.43 | 121.51 | 0.577
18.43 | 121.52 | 0.587
18.43 | 121.52 | 0.597
18.43 | 121.53 | 0.608
18.43 | 121.54 | 0.619
18.44 | 121.55 | 0.63
18.44 | 121.55 | 0.641
18.44 | 121.56 | 0.653
18.44 | 121.57 | 0.665
18.44 | 121.57 | 0.676
18.44 | 121.58 | 0.689
18.45 | 121.59 | 0.701
18.45 | 121.59 | 0.713
18.45 | 121.6 | 0.725
18.45 | 121.61 | 0.738
18.45 | 121.61 | 0.751
18.46 | 121.62 | 0.764
18.46 | 121.63 | 0.778
18.46 | 121.64 | 0.792
18.46 | 121.64 | 0.806
18.46 | 121.65 | 0.82
18.46 | 121.65 | 0.834
18.47 | 121.66 | 0.849
18.47 | 121.67 | 0.864
18.47 | 121.67 | 0.878
18.47 | 121.68 | 0.894
18.47 | 121.69 | 0.909
18.47 | 121.69 | 0.925
18.48 | 121.7 | 0.942
18.48 | 121.71 | 0.958
18.48 | 121.71 | 0.974
18.48 | 121.72 | 0.99
18.48 | 121.72 | 1.007
18.48 | 121.73 | 1.023
18.48 | 121.74 | 1.039
18.49 | 121.74 | 1.056
18.49 | 121.75 | 1.072
18.49 | 121.75 | 1.088
18.49 | 121.76 | 1.105
18.49 | 121.77 | 1.122
18.49 | 121.77 | 1.138
18.5 | 121.78 | 1.155
18.5 | 121.78 | 1.172
18.5 | 121.79 | 1.189
18.5 | 121.8 | 1.206
18.5 | 121.8 | 1.223
18.51 | 121.81 | 1.24
18.51 | 121.81 | 1.256
18.51 | 121.82 | 1.273
18.51 | 121.83 | 1.289
18.51 | 121.83 | 1.304
18.51 | 121.84 | 1.32
18.52 | 121.84 | 1.337
18.52 | 121.85 | 1.353
18.52 | 121.86 | 1.37
18.52 | 121.86 | 1.386
18.52 | 121.87 | 1.404
18.52 | 121.87 | 1.422
18.53 | 121.88 | 1.441
18.53 | 121.88 | 1.46
18.53 | 121.89 | 1.48
18.53 | 121.89 | 1.5
18.53 | 121.9 | 1.522
18.53 | 121.9 | 1.544
18.53 | 121.91 | 1.567
18.54 | 121.91 | 1.59
18.54 | 121.92 | 1.614
18.54 | 121.93 | 1.64
18.54 | 121.93 | 1.668
18.54 | 121.94 | 1.695
18.54 | 121.94 | 1.722
18.55 | 121.95 | 1.75
18.55 | 121.95 | 1.778
18.55 | 121.95 | 1.806
18.55 | 121.96 | 1.835
18.55 | 121.96 | 1.863
18.56 | 121.97 | 1.891
18.56 | 121.97 | 1.919
18.56 | 121.98 | 1.948
18.56 | 121.98 | 1.977
18.56 | 121.99 | 2.006
18.56 | 121.99 | 2.035
18.57 | 122 | 2.064
18.57 | 122 | 2.092
18.57 | 122 | 2.121
18.57 | 122.01 | 2.151
18.57 | 122.01 | 2.181
18.57 | 122.02 | 2.211
18.58 | 122.02 | 2.241
18.58 | 122.03 | 2.272
18.58 | 122.03 | 2.302
18.58 | 122.03 | 2.334
18.58 | 122.04 | 2.364
18.58 | 122.04 | 2.394
18.58 | 122.04 | 2.422
18.59 | 122.05 | 2.451
18.59 | 122.05 | 2.48
18.59 | 122.06 | 2.506
18.59 | 122.06 | 2.532
18.59 | 122.06 | 2.559
18.59 | 122.07 | 2.586
18.6 | 122.07 | 2.612
18.6 | 122.07 | 2.64
18.6 | 122.08 | 2.668
18.6 | 122.08 | 2.698
18.6 | 122.08 | 2.729
18.61 | 122.09 | 2.761
18.61 | 122.09 | 2.792
18.61 | 122.1 | 2.824
18.61 | 122.1 | 2.855
18.61 | 122.1 | 2.884
18.61 | 122.11 | 2.911
18.62 | 122.11 | 2.937
18.62 | 122.11 | 2.963
18.62 | 122.12 | 2.988
18.62 | 122.12 | 3.013
18.62 | 122.12 | 3.04
18.62 | 122.13 | 3.068
18.63 | 122.13 | 3.097
18.63 | 122.13 | 3.128
18.63 | 122.14 | 3.157
18.63 | 122.14 | 3.188
18.63 | 122.14 | 3.217
18.63 | 122.15 | 3.247
18.63 | 122.15 | 3.276
18.64 | 122.15 | 3.304
18.64 | 122.16 | 3.332
18.64 | 122.16 | 3.359
18.64 | 122.16 | 3.387
18.64 | 122.17 | 3.414
18.64 | 122.17 | 3.443
18.65 | 122.17 | 3.47
18.65 | 122.18 | 3.497
18.65 | 122.18 | 3.524
18.65 | 122.18 | 3.55
18.65 | 122.19 | 3.578
18.66 | 122.19 | 3.604
18.66 | 122.19 | 3.631
18.66 | 122.2 | 3.656
18.66 | 122.2 | 3.683
18.66 | 122.2 | 3.709
18.66 | 122.21 | 3.735
18.67 | 122.21 | 3.76
18.67 | 122.21 | 3.786
18.67 | 122.22 | 3.81
18.67 | 122.22 | 3.835
18.67 | 122.22 | 3.859
18.67 | 122.23 | 3.883
18.68 | 122.23 | 3.907
18.68 | 122.23 | 3.93
18.68 | 122.24 | 3.954
18.68 | 122.24 | 3.977
18.68 | 122.24 | 4
18.68 | 122.25 | 4.023
18.68 | 122.25 | 4.046
18.69 | 122.25 | 4.069
18.69 | 122.26 | 4.091
18.69 | 122.26 | 4.113
18.69 | 122.27 | 4.134
18.69 | 122.27 | 4.156
18.69 | 122.27 | 4.177
18.7 | 122.28 | 4.197
18.7 | 122.28 | 4.217
18.7 | 122.29 | 4.237
18.7 | 122.29 | 4.256
18.7 | 122.29 | 4.274
18.71 | 122.3 | 4.292
18.71 | 122.3 | 4.311
18.71 | 122.3 | 4.331
18.71 | 122.31 | 4.351
18.71 | 122.31 | 4.371
18.71 | 122.32 | 4.395
18.72 | 122.32 | 4.418
18.72 | 122.32 | 4.441
18.72 | 122.33 | 4.465
18.72 | 122.33 | 4.488
18.72 | 122.34 | 4.509
18.72 | 122.34 | 4.528
18.73 | 122.35 | 4.544
18.73 | 122.35 | 4.559
18.73 | 122.35 | 4.573
18.73 | 122.36 | 4.587
18.73 | 122.36 | 4.6
18.73 | 122.37 | 4.613
18.73 | 122.37 | 4.627
18.74 | 122.38 | 4.642
18.74 | 122.38 | 4.656
18.74 | 122.38 | 4.671
18.74 | 122.39 | 4.688
18.74 | 122.39 | 4.705
18.74 | 122.4 | 4.724
18.75 | 122.4 | 4.744
18.75 | 122.41 | 4.765
18.75 | 122.41 | 4.785
18.75 | 122.42 | 4.805
18.75 | 122.42 | 4.823
18.76 | 122.43 | 4.84
18.76 | 122.43 | 4.854
18.76 | 122.44 | 4.864
18.76 | 122.44 | 4.873
18.76 | 122.44 | 4.88
18.76 | 122.45 | 4.885
18.77 | 122.46 | 4.891
18.77 | 122.46 | 4.897
18.77 | 122.47 | 4.903
18.77 | 122.47 | 4.911
18.77 | 122.48 | 4.919
18.77 | 122.48 | 4.928
18.78 | 122.49 | 4.938
18.78 | 122.49 | 4.948
18.78 | 122.5 | 4.959
18.78 | 122.5 | 4.971
18.78 | 122.51 | 4.983
18.78 | 122.52 | 4.996
18.78 | 122.52 | 5.008
18.79 | 122.53 | 5.021
18.79 | 122.53 | 5.035
18.79 | 122.54 | 5.047
18.79 | 122.54 | 5.059
18.79 | 122.55 | 5.071
18.79 | 122.55 | 5.082
18.8 | 122.56 | 5.092
18.8 | 122.57 | 5.101
18.8 | 122.57 | 5.109
18.8 | 122.58 | 5.116
18.8 | 122.58 | 5.121
18.81 | 122.59 | 5.126
18.81 | 122.59 | 5.129
18.81 | 122.6 | 5.131
18.81 | 122.61 | 5.13
18.81 | 122.61 | 5.13
18.81 | 122.62 | 5.131
18.82 | 122.63 | 5.133
18.82 | 122.63 | 5.137
18.82 | 122.64 | 5.142
18.82 | 122.65 | 5.149
18.82 | 122.65 | 5.156
18.82 | 122.66 | 5.165
18.83 | 122.67 | 5.174
18.83 | 122.67 | 5.183
18.83 | 122.68 | 5.191
18.83 | 122.68 | 5.197
18.83 | 122.69 | 5.203
18.83 | 122.7 | 5.208
18.83 | 122.7 | 5.213
18.84 | 122.71 | 5.216
18.84 | 122.72 | 5.218
18.84 | 122.72 | 5.218
18.84 | 122.73 | 5.219
18.84 | 122.74 | 5.218
18.84 | 122.75 | 5.216
18.85 | 122.75 | 5.214
18.85 | 122.76 | 5.213
18.85 | 122.77 | 5.212
18.85 | 122.77 | 5.211
18.85 | 122.78 | 5.211
18.86 | 122.79 | 5.212
18.86 | 122.8 | 5.213
18.86 | 122.8 | 5.213
18.86 | 122.81 | 5.212
18.86 | 122.82 | 5.211
18.86 | 122.83 | 5.207
18.87 | 122.83 | 5.202
18.87 | 122.84 | 5.197
18.87 | 122.85 | 5.19
18.87 | 122.86 | 5.183
18.87 | 122.86 | 5.178
18.87 | 122.87 | 5.173
18.88 | 122.88 | 5.17
18.88 | 122.89 | 5.168
18.88 | 122.89 | 5.167
18.88 | 122.9 | 5.167
18.88 | 122.91 | 5.167
18.88 | 122.92 | 5.167
18.88 | 122.93 | 5.169
18.89 | 122.93 | 5.171
18.89 | 122.94 | 5.173
18.89 | 122.95 | 5.176
18.89 | 122.96 | 5.178
18.89 | 122.97 | 5.179
18.89 | 122.98 | 5.18
18.9 | 122.98 | 5.182
18.9 | 122.99 | 5.184
18.9 | 123 | 5.185
18.9 | 123.01 | 5.187
18.9 | 123.01 | 5.188
18.91 | 123.02 | 5.189
18.91 | 123.03 | 5.19
18.91 | 123.04 | 5.19
18.91 | 123.05 | 5.191
18.91 | 123.05 | 5.191
18.91 | 123.06 | 5.191
18.92 | 123.07 | 5.192
18.92 | 123.08 | 5.194
18.92 | 123.09 | 5.198
18.92 | 123.09 | 5.207
18.92 | 123.1 | 5.216
18.92 | 123.11 | 5.224
18.93 | 123.12 | 5.231
18.93 | 123.13 | 5.237
18.93 | 123.13 | 5.24
18.93 | 123.14 | 5.242
18.93 | 123.15 | 5.239
18.93 | 123.16 | 5.234
18.93 | 123.16 | 5.227
18.94 | 123.17 | 5.214
18.94 | 123.18 | 5.202
18.94 | 123.19 | 5.191
18.94 | 123.2 | 5.181
18.94 | 123.21 | 5.171
18.94 | 123.22 | 5.161
18.95 | 123.22 | 5.152
18.95 | 123.23 | 5.144
18.95 | 123.24 | 5.135
18.95 | 123.25 | 5.126
18.95 | 123.26 | 5.118
18.96 | 123.27 | 5.11
18.96 | 123.28 | 5.1
18.96 | 123.28 | 5.09
18.96 | 123.29 | 5.078
18.96 | 123.3 | 5.065
18.96 | 123.31 | 5.051
18.97 | 123.32 | 5.039
18.97 | 123.33 | 5.028
18.97 | 123.34 | 5.021
18.97 | 123.35 | 5.017
18.97 | 123.36 | 5.017
18.97 | 123.37 | 5.022
18.98 | 123.38 | 5.031
18.98 | 123.38 | 5.04
18.98 | 123.39 | 5.05
18.98 | 123.4 | 5.057
18.98 | 123.41 | 5.061
18.98 | 123.42 | 5.06
18.98 | 123.43 | 5.055
18.99 | 123.44 | 5.046
18.99 | 123.45 | 5.034
18.99 | 123.45 | 5.017
18.99 | 123.46 | 5
18.99 | 123.47 | 4.981
18.99 | 123.48 | 4.96
19 | 123.49 | 4.936
19 | 123.5 | 4.907
19 | 123.51 | 4.872
19 | 123.52 | 4.831
19 | 123.53 | 4.786
19.01 | 123.54 | 4.739
19.01 | 123.55 | 4.693
19.01 | 123.56 | 4.648
19.01 | 123.57 | 4.606
19.01 | 123.59 | 4.57
19.01 | 123.6 | 4.54
19.02 | 123.61 | 4.514
19.02 | 123.62 | 4.487
19.02 | 123.63 | 4.454
19.02 | 123.64 | 4.415
19.02 | 123.65 | 4.365
19.02 | 123.67 | 4.304
19.03 | 123.68 | 4.23
19.03 | 123.69 | 4.144
19.03 | 123.7 | 4.046
19.03 | 123.72 | 3.943
19.03 | 123.73 | 3.837
19.03 | 123.75 | 3.732
19.03 | 123.77 | 3.626
19.04 | 123.78 | 3.518
19.04 | 123.8 | 3.411
19.04 | 123.81 | 3.302
19.04 | 123.83 | 3.189
19.04 | 123.85 | 3.073
19.04 | 123.87 | 2.957
19.05 | 123.89 | 2.84
19.05 | 123.91 | 2.726
19.05 | 123.93 | 2.616
19.05 | 123.95 | 2.512
19.05 | 123.97 | 2.415
19.06 | 123.99 | 2.324
19.06 | 124.01 | 2.243
19.06 | 124.03 | 2.169
19.06 | 124.05 | 2.102
19.06 | 124.07 | 2.041
19.06 | 124.09 | 1.984
19.07 | 124.11 | 1.932
19.07 | 124.12 | 1.884
19.07 | 124.15 | 1.838
19.07 | 124.16 | 1.794
19.07 | 124.18 | 1.751
19.07 | 124.2 | 1.71
19.08 | 124.22 | 1.669
19.08 | 124.24 | 1.631
19.08 | 124.26 | 1.595
19.08 | 124.28 | 1.56
19.08 | 124.3 | 1.527
19.08 | 124.32 | 1.495
19.08 | 124.33 | 1.465
19.09 | 124.35 | 1.438
19.09 | 124.37 | 1.412
19.09 | 124.39 | 1.387
19.09 | 124.4 | 1.363
19.09 | 124.42 | 1.34
19.09 | 124.44 | 1.317
19.1 | 124.45 | 1.295
19.1 | 124.47 | 1.273
19.1 | 124.49 | 1.253
19.1 | 124.5 | 1.231
19.1 | 124.52 | 1.21
19.11 | 124.54 | 1.191
19.11 | 124.55 | 1.172
19.11 | 124.57 | 1.153
19.11 | 124.59 | 1.136
19.11 | 124.6 | 1.118
19.11 | 124.62 | 1.098
19.12 | 124.63 | 1.079
19.12 | 124.64 | 1.06
19.12 | 124.66 | 1.041
19.12 | 124.68 | 1.024
19.12 | 124.69 | 1.009
19.12 | 124.71 | 0.995
19.13 | 124.72 | 0.981
19.13 | 124.73 | 0.968
19.13 | 124.75 | 0.956
19.13 | 124.76 | 0.943
19.13 | 124.78 | 0.929
19.13 | 124.79 | 0.913
19.13 | 124.8 | 0.896
19.14 | 124.82 | 0.878
19.14 | 124.83 | 0.864
19.14 | 124.85 | 0.849
19.14 | 124.86 | 0.836
19.14 | 124.87 | 0.825
19.14 | 124.89 | 0.814
19.15 | 124.9 | 0.804
19.15 | 124.91 | 0.794
19.15 | 124.92 | 0.783
19.15 | 124.94 | 0.773
19.15 | 124.95 | 0.762
19.16 | 124.96 | 0.749
19.16 | 124.98 | 0.738
19.16 | 124.99 | 0.726
19.16 | 125 | 0.715
19.16 | 125.01 | 0.704
19.16 | 125.03 | 0.693
19.17 | 125.04 | 0.683
19.17 | 125.05 | 0.674
19.17 | 125.06 | 0.666
19.17 | 125.07 | 0.657
19.17 | 125.09 | 0.649
19.17 | 125.1 | 0.64
19.18 | 125.11 | 0.632
19.18 | 125.12 | 0.623
19.18 | 125.13 | 0.613
19.18 | 125.14 | 0.605
19.18 | 125.16 | 0.597
19.18 | 125.17 | 0.588
19.18 | 125.18 | 0.581
19.19 | 125.19 | 0.574
19.19 | 125.2 | 0.566
19.19 | 125.21 | 0.559
19.19 | 125.23 | 0.551
19.19 | 125.24 | 0.545
19.19 | 125.25 | 0.538
19.2 | 125.26 | 0.532
19.2 | 125.27 | 0.525
19.2 | 125.28 | 0.519
19.2 | 125.29 | 0.513
19.2 | 125.3 | 0.507
19.21 | 125.31 | 0.5
19.21 | 125.32 | 0.493
19.21 | 125.33 | 0.486
19.21 | 125.35 | 0.48
19.21 | 125.36 | 0.474
19.21 | 125.37 | 0.468
19.22 | 125.38 | 0.462
19.22 | 125.39 | 0.457
19.22 | 125.4 | 0.452
19.22 | 125.41 | 0.447
19.22 | 125.42 | 0.442
19.22 | 125.43 | 0.438
19.23 | 125.44 | 0.432
19.23 | 125.45 | 0.427
19.23 | 125.46 | 0.423
19.23 | 125.47 | 0.419
19.23 | 125.48 | 0.414
19.23 | 125.49 | 0.41
19.23 | 125.5 | 0.405
19.24 | 125.51 | 0.4
19.24 | 125.52 | 0.396
19.24 | 125.53 | 0.392
19.24 | 125.54 | 0.387
19.24 | 125.55 | 0.383
19.24 | 125.56 | 0.379
19.25 | 125.57 | 0.375
19.25 | 125.58 | 0.371
19.25 | 125.59 | 0.368
19.25 | 125.6 | 0.365
19.25 | 125.61 | 0.361
19.26 | 125.62 | 0.356
19.26 | 125.63 | 0.353
19.26 | 125.64 | 0.349
19.26 | 125.65 | 0.345
19.26 | 125.66 | 0.342
19.26 | 125.67 | 0.34
19.27 | 125.68 | 0.337
19.27 | 125.69 | 0.334
19.27 | 125.7 | 0.332
19.27 | 125.71 | 0.33
19.27 | 125.71 | 0.326
19.27 | 125.72 | 0.323
19.28 | 125.73 | 0.32
19.28 | 125.74 | 0.316
19.28 | 125.75 | 0.313
19.28 | 125.76 | 0.311
19.28 | 125.77 | 0.309
19.28 | 125.78 | 0.306
19.28 | 125.79 | 0.304
19.29 | 125.8 | 0.302
19.29 | 125.81 | 0.3
19.29 | 125.82 | 0.297
19.29 | 125.83 | 0.294
19.29 | 125.84 | 0.291
19.29 | 125.85 | 0.289
19.3 | 125.86 | 0.287
19.3 | 125.86 | 0.285
19.3 | 125.87 | 0.284
19.3 | 125.88 | 0.282
19.3 | 125.89 | 0.281
19.31 | 125.9 | 0.279
19.31 | 125.91 | 0.277
19.31 | 125.92 | 0.274
19.31 | 125.93 | 0.272
19.31 | 125.94 | 0.269
19.31 | 125.94 | 0.266
19.32 | 125.95 | 0.265
19.32 | 125.96 | 0.263
19.32 | 125.97 | 0.262
19.32 | 125.98 | 0.261
19.32 | 125.99 | 0.26
19.32 | 126 | 0.259
19.33 | 126.01 | 0.257
19.33 | 126.02 | 0.257
19.33 | 126.03 | 0.255
19.33 | 126.03 | 0.254
19.33 | 126.04 | 0.252
19.33 | 126.05 | 0.251
19.33 | 126.06 | 0.249
19.34 | 126.07 | 0.247
19.34 | 126.08 | 0.247
19.34 | 126.09 | 0.246
19.34 | 126.1 | 0.244
19.34 | 126.11 | 0.243
19.34 | 126.12 | 0.242
19.35 | 126.12 | 0.24
19.35 | 126.13 | 0.238
19.35 | 126.14 | 0.236
19.35 | 126.15 | 0.235
19.35 | 126.16 | 0.233
19.36 | 126.17 | 0.232
19.36 | 126.18 | 0.231
19.36 | 126.19 | 0.229
19.36 | 126.19 | 0.229
19.36 | 126.2 | 0.228
19.36 | 126.21 | 0.228
19.37 | 126.22 | 0.227
19.37 | 126.23 | 0.226
19.37 | 126.24 | 0.225
19.37 | 126.25 | 0.224
19.37 | 126.26 | 0.223
19.37 | 126.26 | 0.222
19.38 | 126.27 | 0.221
19.38 | 126.28 | 0.22
19.38 | 126.29 | 0.219
19.38 | 126.3 | 0.219
19.38 | 126.31 | 0.218
19.38 | 126.32 | 0.217
19.38 | 126.32 | 0.216
19.39 | 126.33 | 0.217
19.39 | 126.34 | 0.216
19.39 | 126.35 | 0.215
19.39 | 126.36 | 0.214
19.39 | 126.37 | 0.214
19.39 | 126.38 | 0.213
19.4 | 126.38 | 0.213
19.4 | 126.39 | 0.212
19.4 | 126.4 | 0.212
19.4 | 126.41 | 0.211
19.4 | 126.42 | 0.211
19.41 | 126.43 | 0.21
19.41 | 126.44 | 0.209
19.41 | 126.44 | 0.208
19.41 | 126.45 | 0.207
19.41 | 126.46 | 0.206
19.41 | 126.47 | 0.205
19.42 | 126.48 | 0.204
19.42 | 126.49 | 0.203
19.42 | 126.5 | 0.203
19.42 | 126.5 | 0.203
19.42 | 126.51 | 0.203
19.42 | 126.52 | 0.203
19.43 | 126.53 | 0.203
19.43 | 126.54 | 0.203
19.43 | 126.55 | 0.202
19.43 | 126.56 | 0.202
19.43 | 126.56 | 0.202
19.43 | 126.57 | 0.202
19.43 | 126.58 | 0.201
19.44 | 126.59 | 0.201
19.44 | 126.6 | 0.201
19.44 | 126.61 | 0.2
19.44 | 126.61 | 0.2
19.44 | 126.62 | 0.199
19.44 | 126.63 | 0.198
19.45 | 126.64 | 0.197
19.45 | 126.65 | 0.197
19.45 | 126.66 | 0.197
19.45 | 126.67 | 0.196
19.45 | 126.67 | 0.196
19.46 | 126.68 | 0.196
19.46 | 126.69 | 0.195
19.46 | 126.7 | 0.195
19.46 | 126.71 | 0.195
19.46 | 126.72 | 0.195
19.46 | 126.72 | 0.194
19.47 | 126.73 | 0.194
19.47 | 126.74 | 0.194
19.47 | 126.75 | 0.194
19.47 | 126.76 | 0.194
19.47 | 126.77 | 0.194
19.47 | 126.78 | 0.194
19.48 | 126.78 | 0.194
19.48 | 126.79 | 0.193
19.48 | 126.8 | 0.193
19.48 | 126.81 | 0.193
19.48 | 126.82 | 0.192
19.48 | 126.83 | 0.192
19.48 | 126.84 | 0.191
19.49 | 126.84 | 0.191
19.49 | 126.85 | 0.191
19.49 | 126.86 | 0.191
19.49 | 126.87 | 0.191
19.49 | 126.88 | 0.191
19.49 | 126.89 | 0.191
19.5 | 126.89 | 0.19
19.5 | 126.9 | 0.19
19.5 | 126.91 | 0.19
19.5 | 126.92 | 0.19
19.5 | 126.93 | 0.19
19.51 | 126.94 | 0.19
19.51 | 126.94 | 0.19
19.51 | 126.95 | 0.189
19.51 | 126.96 | 0.189
19.51 | 126.97 | 0.189
19.51 | 126.98 | 0.189
19.52 | 126.99 | 0.189
19.52 | 126.99 | 0.189
19.52 | 127 | 0.189
19.52 | 127.01 | 0.189
19.52 | 127.02 | 0.188
19.52 | 127.03 | 0.188
19.53 | 127.04 | 0.188
19.53 | 127.05 | 0.188
19.53 | 127.05 | 0.188
19.53 | 127.06 | 0.188
19.53 | 127.07 | 0.188
19.53 | 127.08 | 0.187
19.53 | 127.09 | 0.187
19.54 | 127.1 | 0.187
19.54 | 127.1 | 0.187
19.54 | 127.11 | 0.187
19.54 | 127.12 | 0.187
19.54 | 127.13 | 0.187
19.54 | 127.14 | 0.187
19.55 | 127.15 | 0.186
19.55 | 127.15 | 0.186
19.55 | 127.16 | 0.186
19.55 | 127.17 | 0.186
19.55 | 127.18 | 0.186
19.56 | 127.19 | 0.186
19.56 | 127.2 | 0.186
19.56 | 127.2 | 0.186
19.56 | 127.21 | 0.186
19.56 | 127.22 | 0.185
19.56 | 127.23 | 0.185
19.57 | 127.24 | 0.185
19.57 | 127.25 | 0.185
19.57 | 127.26 | 0.185
19.57 | 127.26 | 0.185
19.57 | 127.27 | 0.185
19.57 | 127.28 | 0.185
19.58 | 127.29 | 0.185
19.58 | 127.3 | 0.185
19.58 | 127.31 | 0.185
19.58 | 127.31 | 0.185
19.58 | 127.32 | 0.185
19.58 | 127.33 | 0.185
19.58 | 127.34 | 0.184
19.59 | 127.35 | 0.184
19.59 | 127.36 | 0.184
19.59 | 127.36 | 0.184
19.59 | 127.37 | 0.184
19.59 | 127.38 | 0.184
19.59 | 127.39 | 0.184
19.6 | 127.4 | 0.184
19.6 | 127.41 | 0.184
19.6 | 127.41 | 0.184
19.6 | 127.42 | 0.184
19.6 | 127.43 | 0.184
19.61 | 127.44 | 0.184
19.61 | 127.45 | 0.184
19.61 | 127.46 | 0.184
19.61 | 127.46 | 0.184
19.61 | 127.47 | 0.184
19.61 | 127.48 | 0.184
19.62 | 127.49 | 0.184
19.62 | 127.5 | 0.184
19.62 | 127.51 | 0.184
19.62 | 127.51 | 0.184
19.62 | 127.52 | 0.184
19.62 | 127.53 | 0.184
19.63 | 127.54 | 0.184
19.63 | 127.55 | 0.184
19.63 | 127.56 | 0.183
19.63 | 127.56 | 0.183
19.63 | 127.57 | 0.183
19.63 | 127.58 | 0.183
19.63 | 127.59 | 0.183
19.64 | 127.6 | 0.183
19.64 | 127.61 | 0.183
19.64 | 127.61 | 0.183
19.64 | 127.62 | 0.183
19.64 | 127.63 | 0.183
19.64 | 127.64 | 0.183
19.65 | 127.65 | 0.183
19.65 | 127.66 | 0.183
19.65 | 127.66 | 0.183
19.65 | 127.67 | 0.183
19.65 | 127.68 | 0.183
19.66 | 127.69 | 0.183
19.66 | 127.7 | 0.183
19.66 | 127.71 | 0.183
19.66 | 127.72 | 0.183
19.66 | 127.72 | 0.183
19.66 | 127.73 | 0.183
19.67 | 127.74 | 0.183
19.67 | 127.75 | 0.183
19.67 | 127.76 | 0.183
19.67 | 127.77 | 0.183
19.67 | 127.77 | 0.183
19.67 | 127.78 | 0.183
19.68 | 127.79 | 0.183
19.68 | 127.8 | 0.183
19.68 | 127.81 | 0.183
19.68 | 127.82 | 0.182
19.68 | 127.82 | 0.182
19.68 | 127.83 | 0.182
19.68 | 127.84 | 0.182
19.69 | 127.85 | 0.182
19.69 | 127.86 | 0.182
19.69 | 127.87 | 0.182
19.69 | 127.87 | 0.182
19.69 | 127.88 | 0.182
19.69 | 127.89 | 0.182
19.7 | 127.9 | 0.182
19.7 | 127.91 | 0.182
19.7 | 127.92 | 0.182
19.7 | 127.92 | 0.182
19.7 | 127.93 | 0.182
19.71 | 127.94 | 0.182
19.71 | 127.95 | 0.182
19.71 | 127.96 | 0.182
19.71 | 127.97 | 0.182
19.71 | 127.97 | 0.182
19.71 | 127.98 | 0.182
19.72 | 127.99 | 0.182
19.72 | 128 | 0.182
19.72 | 128.01 | 0.182
19.72 | 128.02 | 0.182
19.72 | 128.02 | 0.182
19.72 | 128.03 | 0.182
19.73 | 128.04 | 0.182
19.73 | 128.05 | 0.182
19.73 | 128.06 | 0.182
19.73 | 128.07 | 0.182
19.73 | 128.08 | 0.182
19.73 | 128.08 | 0.182
19.73 | 128.09 | 0.182
19.74 | 128.1 | 0.182
19.74 | 128.11 | 0.182
19.74 | 128.12 | 0.181
19.74 | 128.12 | 0.181
19.74 | 128.13 | 0.181
19.74 | 128.14 | 0.181
19.75 | 128.15 | 0.181
19.75 | 128.16 | 0.181
19.75 | 128.17 | 0.181
19.75 | 128.18 | 0.181
19.75 | 128.18 | 0.181
19.76 | 128.19 | 0.181
19.76 | 128.2 | 0.181
19.76 | 128.21 | 0.181
19.76 | 128.22 | 0.181
19.76 | 128.22 | 0.181
19.76 | 128.23 | 0.181
19.77 | 128.24 | 0.181
19.77 | 128.25 | 0.181
19.77 | 128.26 | 0.181
19.77 | 128.27 | 0.181
19.77 | 128.27 | 0.181
19.77 | 128.28 | 0.181
19.78 | 128.29 | 0.181
19.78 | 128.3 | 0.181
19.78 | 128.31 | 0.181
19.78 | 128.32 | 0.181
19.78 | 128.32 | 0.181
19.78 | 128.33 | 0.181
19.78 | 128.34 | 0.181
19.79 | 128.35 | 0.181
19.79 | 128.36 | 0.181
19.79 | 128.37 | 0.181
19.79 | 128.38 | 0.181
19.79 | 128.38 | 0.181
19.79 | 128.39 | 0.181
19.8 | 128.4 | 0.181
19.8 | 128.41 | 0.181
19.8 | 128.42 | 0.181
19.8 | 128.42 | 0.181
19.8 | 128.43 | 0.181
19.81 | 128.44 | 0.181
19.81 | 128.45 | 0.181
19.81 | 128.46 | 0.181
19.81 | 128.47 | 0.181
19.81 | 128.47 | 0.181
19.81 | 128.48 | 0.181
19.82 | 128.49 | 0.181
19.82 | 128.5 | 0.18
19.82 | 128.51 | 0.18
19.82 | 128.52 | 0.18
19.82 | 128.52 | 0.18
19.82 | 128.53 | 0.18
19.83 | 128.54 | 0.18
19.83 | 128.55 | 0.18
19.83 | 128.56 | 0.18
19.83 | 128.57 | 0.18
19.83 | 128.57 | 0.18
19.83 | 128.58 | 0.18
19.83 | 128.59 | 0.18
19.84 | 128.6 | 0.18
19.84 | 128.61 | 0.18
19.84 | 128.62 | 0.18
19.84 | 128.63 | 0.18
19.84 | 128.63 | 0.18
19.84 | 128.64 | 0.18
19.85 | 128.65 | 0.18
19.85 | 128.66 | 0.18
19.85 | 128.67 | 0.18
19.85 | 128.67 | 0.18
19.85 | 128.68 | 0.18
19.86 | 128.69 | 0.18
19.86 | 128.7 | 0.18
19.86 | 128.71 | 0.18
19.86 | 128.72 | 0.18
19.86 | 128.73 | 0.18
19.86 | 128.73 | 0.18
19.87 | 128.74 | 0.18
19.87 | 128.75 | 0.18
19.87 | 128.76 | 0.18
19.87 | 128.77 | 0.18
19.87 | 128.77 | 0.18
19.87 | 128.78 | 0.18
19.88 | 128.79 | 0.18
19.88 | 128.8 | 0.18
19.88 | 128.81 | 0.18
19.88 | 128.82 | 0.18
19.88 | 128.83 | 0.18
19.88 | 128.83 | 0.18
19.88 | 128.84 | 0.18
19.89 | 128.85 | 0.18
19.89 | 128.86 | 0.18
19.89 | 128.87 | 0.18
19.89 | 128.88 | 0.18
19.89 | 128.88 | 0.18
19.89 | 128.89 | 0.18
19.9 | 128.9 | 0.18
19.9 | 128.91 | 0.18
19.9 | 128.92 | 0.18
19.9 | 128.92 | 0.18
19.9 | 128.93 | 0.18
19.91 | 128.94 | 0.18
19.91 | 128.95 | 0.18
19.91 | 128.96 | 0.18
19.91 | 128.97 | 0.18
19.91 | 128.97 | 0.18
19.91 | 128.98 | 0.179
19.92 | 128.99 | 0.179
19.92 | 129 | 0.179
19.92 | 129.01 | 0.179
19.92 | 129.02 | 0.179
19.92 | 129.02 | 0.179
19.92 | 129.03 | 0.179
19.93 | 129.04 | 0.179
19.93 | 129.05 | 0.179
19.93 | 129.06 | 0.179
19.93 | 129.07 | 0.179
19.93 | 129.07 | 0.179
19.93 | 129.08 | 0.179
19.93 | 129.09 | 0.179
19.94 | 129.1 | 0.179
19.94 | 129.11 | 0.179
19.94 | 129.12 | 0.179
19.94 | 129.12 | 0.179
19.94 | 129.13 | 0.179
19.94 | 129.14 | 0.179
19.95 | 129.15 | 0.179
19.95 | 129.16 | 0.179
19.95 | 129.17 | 0.179
19.95 | 129.17 | 0.179
19.95 | 129.18 | 0.179
19.96 | 129.19 | 0.179
19.96 | 129.2 | 0.179
19.96 | 129.21 | 0.179
19.96 | 129.22 | 0.179
19.96 | 129.22 | 0.179
19.96 | 129.23 | 0.179
19.97 | 129.24 | 0.179
19.97 | 129.25 | 0.179
19.97 | 129.26 | 0.179
19.97 | 129.27 | 0.179
19.97 | 129.27 | 0.179
19.97 | 129.28 | 0.179
19.98 | 129.29 | 0.179
19.98 | 129.3 | 0.179
19.98 | 129.31 | 0.179
19.98 | 129.32 | 0.179
19.98 | 129.32 | 0.179
19.98 | 129.33 | 0.179
19.98 | 129.34 | 0.179
19.99 | 129.35 | 0.179
19.99 | 129.36 | 0.179
19.99 | 129.37 | 0.179
19.99 | 129.37 | 0.179
19.99 | 129.38 | 0.179
19.99 | 129.39 | 0.179
20 | 129.4 | 0.179
20 | 129.41 | 0.179
20 | 129.42 | 0.179
20 | 129.42 | 0.179
20 | 129.43 | 0.179
20.01 | 129.44 | 0.179
20.01 | 129.45 | 0.179
20.01 | 129.46 | 0.179
20.01 | 129.47 | 0.179
20.01 | 129.47 | 0.179
20.01 | 129.48 | 0.179
20.02 | 129.49 | 0.179
20.02 | 129.5 | 0.179
20.02 | 129.51 | 0.179
20.02 | 129.52 | 0.179
20.02 | 129.52 | 0.179
20.02 | 129.53 | 0.179
20.03 | 129.54 | 0.179
20.03 | 129.55 | 0.179
20.03 | 129.56 | 0.179
20.03 | 129.57 | 0.179
20.03 | 129.58 | 0.179
20.03 | 129.58 | 0.179
20.03 | 129.59 | 0.179
20.04 | 129.6 | 0.179
20.04 | 129.61 | 0.179
20.04 | 129.62 | 0.179
20.04 | 129.62 | 0.179
20.04 | 129.63 | 0.179
20.04 | 129.64 | 0.178
20.05 | 129.65 | 0.178
20.05 | 129.66 | 0.178
20.05 | 129.67 | 0.178
20.05 | 129.67 | 0.178
20.05 | 129.68 | 0.178
20.06 | 129.69 | 0.178
20.06 | 129.7 | 0.178
20.06 | 129.71 | 0.178
20.06 | 129.72 | 0.178
20.06 | 129.73 | 0.178
20.06 | 129.73 | 0.178
20.07 | 129.74 | 0.178
20.07 | 129.75 | 0.178
20.07 | 129.76 | 0.178
20.07 | 129.77 | 0.178
20.07 | 129.77 | 0.178
20.07 | 129.78 | 0.178
20.08 | 129.79 | 0.178
20.08 | 129.8 | 0.178
20.08 | 129.81 | 0.178
20.08 | 129.82 | 0.178
20.08 | 129.82 | 0.178
20.08 | 129.83 | 0.178
20.08 | 129.84 | 0.178
20.09 | 129.85 | 0.178
20.09 | 129.86 | 0.178
20.09 | 129.87 | 0.178
20.09 | 129.87 | 0.178
20.09 | 129.88 | 0.178
20.09 | 129.89 | 0.178
20.1 | 129.9 | 0.178
20.1 | 129.91 | 0.178
20.1 | 129.92 | 0.178
20.1 | 129.92 | 0.178
20.1 | 129.93 | 0.178
20.11 | 129.94 | 0.178
20.11 | 129.95 | 0.178
20.11 | 129.96 | 0.178
20.11 | 129.97 | 0.178
20.11 | 129.97 | 0.178
20.11 | 129.98 | 0.178
20.12 | 129.99 | 0.178
20.12 | 130 | 0.178
20.12 | 130.01 | 0.178
20.12 | 130.02 | 0.178
20.12 | 130.02 | 0.178
20.12 | 130.03 | 0.178
20.13 | 130.04 | 0.178
20.13 | 130.05 | 0.178
20.13 | 130.06 | 0.178
20.13 | 130.07 | 0.178
20.13 | 130.07 | 0.178
20.13 | 130.08 | 0.178
20.13 | 130.09 | 0.178
20.14 | 130.1 | 0.178
20.14 | 130.11 | 0.178
20.14 | 130.12 | 0.178
20.14 | 130.12 | 0.178
20.14 | 130.13 | 0.178
20.14 | 130.14 | 0.178
20.15 | 130.15 | 0.178
20.15 | 130.16 | 0.178
20.15 | 130.17 | 0.178
20.15 | 130.17 | 0.178
20.15 | 130.18 | 0.178
20.16 | 130.19 | 0.178
20.16 | 130.2 | 0.178
20.16 | 130.21 | 0.178
20.16 | 130.22 | 0.178
20.16 | 130.22 | 0.178
20.16 | 130.23 | 0.178
20.17 | 130.24 | 0.178
20.17 | 130.25 | 0.178
20.17 | 130.26 | 0.178
20.17 | 130.27 | 0.178
20.17 | 130.28 | 0.178
20.17 | 130.28 | 0.178
20.18 | 130.29 | 0.178
20.18 | 130.3 | 0.178
20.18 | 130.31 | 0.178
20.18 | 130.32 | 0.178
20.18 | 130.33 | 0.178
20.18 | 130.33 | 0.178
20.18 | 130.34 | 0.178
20.19 | 130.35 | 0.178
20.19 | 130.36 | 0.178
20.19 | 130.37 | 0.178
20.19 | 130.38 | 0.178
20.19 | 130.38 | 0.178
20.19 | 130.39 | 0.178
20.2 | 130.4 | 0.178
20.2 | 130.41 | 0.178
20.2 | 130.42 | 0.178
20.2 | 130.42 | 0.178
20.2 | 130.43 | 0.178
20.21 | 130.44 | 0.178
20.21 | 130.45 | 0.178
20.21 | 130.46 | 0.178
20.21 | 130.47 | 0.178
20.21 | 130.48 | 0.178
20.21 | 130.48 | 0.178
20.22 | 130.49 | 0.178
20.22 | 130.5 | 0.178
20.22 | 130.51 | 0.178
20.22 | 130.52 | 0.178
20.22 | 130.53 | 0.178
20.22 | 130.53 | 0.178
20.23 | 130.54 | 0.178
20.23 | 130.55 | 0.178
20.23 | 130.56 | 0.178
20.23 | 130.57 | 0.178
20.23 | 130.57 | 0.178
20.23 | 130.58 | 0.178
20.23 | 130.59 | 0.178
20.24 | 130.6 | 0.178
20.24 | 130.61 | 0.178
20.24 | 130.62 | 0.178
20.24 | 130.63 | 0.178
20.24 | 130.63 | 0.178
20.24 | 130.64 | 0.178
20.25 | 130.65 | 0.178
20.25 | 130.66 | 0.178
20.25 | 130.67 | 0.178
20.25 | 130.67 | 0.178
20.25 | 130.68 | 0.178
20.26 | 130.69 | 0.178
20.26 | 130.7 | 0.178
20.26 | 130.71 | 0.178
20.26 | 130.72 | 0.178
20.26 | 130.73 | 0.178
20.26 | 130.73 | 0.178
20.27 | 130.74 | 0.178
20.27 | 130.75 | 0.178
20.27 | 130.76 | 0.178
20.27 | 130.77 | 0.178
20.27 | 130.77 | 0.178
20.27 | 130.78 | 0.178
20.28 | 130.79 | 0.178
20.28 | 130.8 | 0.178
20.28 | 130.81 | 0.178
20.28 | 130.82 | 0.178
20.28 | 130.83 | 0.178
20.28 | 130.83 | 0.178
20.28 | 130.84 | 0.178
20.29 | 130.85 | 0.178
20.29 | 130.86 | 0.178
20.29 | 130.87 | 0.178
20.29 | 130.87 | 0.178
20.29 | 130.88 | 0.178
20.29 | 130.89 | 0.178
20.3 | 130.9 | 0.178
20.3 | 130.91 | 0.178
20.3 | 130.92 | 0.178
20.3 | 130.92 | 0.178
20.3 | 130.93 | 0.178
20.31 | 130.94 | 0.178
20.31 | 130.95 | 0.178
20.31 | 130.96 | 0.178
20.31 | 130.97 | 0.178
20.31 | 130.97 | 0.178
20.31 | 130.98 | 0.178
20.32 | 130.99 | 0.178
20.32 | 131 | 0.178
20.32 | 131.01 | 0.178
20.32 | 131.02 | 0.178
20.32 | 131.02 | 0.178
20.32 | 131.03 | 0.178
20.33 | 131.04 | 0.178
20.33 | 131.05 | 0.178
20.33 | 131.06 | 0.178
20.33 | 131.07 | 0.178
20.33 | 131.07 | 0.178
20.33 | 131.08 | 0.178
20.33 | 131.09 | 0.178
20.34 | 131.1 | 0.178
20.34 | 131.11 | 0.178
20.34 | 131.12 | 0.178
20.34 | 131.12 | 0.178
20.34 | 131.13 | 0.178
20.34 | 131.14 | 0.178
20.35 | 131.15 | 0.178
20.35 | 131.16 | 0.178
20.35 | 131.17 | 0.178
20.35 | 131.18 | 0.178
20.35 | 131.18 | 0.178
20.36 | 131.19 | 0.178
20.36 | 131.2 | 0.178
20.36 | 131.21 | 0.178
20.36 | 131.22 | 0.178
20.36 | 131.22 | 0.178
20.36 | 131.23 | 0.178
20.37 | 131.24 | 0.178
20.37 | 131.25 | 0.178
20.37 | 131.26 | 0.178
20.37 | 131.27 | 0.178
20.37 | 131.28 | 0.178
20.37 | 131.28 | 0.178
20.38 | 131.29 | 0.178
20.38 | 131.3 | 0.178
20.38 | 131.31 | 0.178
20.38 | 131.32 | 0.178
20.38 | 131.33 | 0.178
20.38 | 131.33 | 0.178
20.38 | 131.34 | 0.178
20.39 | 131.35 | 0.178
20.39 | 131.36 | 0.178
20.39 | 131.37 | 0.178
20.39 | 131.38 | 0.178
20.39 | 131.38 | 0.178
20.39 | 131.39 | 0.178
20.4 | 131.4 | 0.178
20.4 | 131.41 | 0.178
20.4 | 131.42 | 0.178
20.4 | 131.43 | 0.178
20.4 | 131.43 | 0.178
20.41 | 131.44 | 0.178
20.41 | 131.45 | 0.178
20.41 | 131.46 | 0.178
20.41 | 131.47 | 0.178
20.41 | 131.48 | 0.178
20.41 | 131.48 | 0.178
20.42 | 131.49 | 0.178
20.42 | 131.5 | 0.178
20.42 | 131.51 | 0.178
20.42 | 131.52 | 0.178
20.42 | 131.53 | 0.178
20.42 | 131.53 | 0.178
20.43 | 131.54 | 0.178
20.43 | 131.55 | 0.178
20.43 | 131.56 | 0.178
20.43 | 131.57 | 0.178
20.43 | 131.58 | 0.178
20.43 | 131.58 | 0.178
20.43 | 131.59 | 0.178
20.44 | 131.6 | 0.178
20.44 | 131.61 | 0.178
20.44 | 131.62 | 0.178
20.44 | 131.62 | 0.178
20.44 | 131.63 | 0.178
20.44 | 131.64 | 0.178
20.45 | 131.65 | 0.178
20.45 | 131.66 | 0.178
20.45 | 131.67 | 0.178
20.45 | 131.68 | 0.178
20.45 | 131.68 | 0.178
20.46 | 131.69 | 0.178
20.46 | 131.7 | 0.178
20.46 | 131.71 | 0.178
20.46 | 131.72 | 0.178
20.46 | 131.72 | 0.178
20.46 | 131.73 | 0.178
20.47 | 131.74 | 0.178
20.47 | 131.75 | 0.178
20.47 | 131.76 | 0.178
20.47 | 131.77 | 0.178
20.47 | 131.77 | 0.178
20.47 | 131.78 | 0.178
20.48 | 131.79 | 0.178
20.48 | 131.8 | 0.178
20.48 | 131.81 | 0.178
20.48 | 131.82 | 0.178
20.48 | 131.83 | 0.178
20.48 | 131.83 | 0.178
20.48 | 131.84 | 0.178
20.49 | 131.85 | 0.178
20.49 | 131.86 | 0.178
20.49 | 131.87 | 0.178
20.49 | 131.88 | 0.178
20.49 | 131.88 | 0.178
20.49 | 131.89 | 0.178
20.5 | 131.9 | 0.178
20.5 | 131.91 | 0.178
20.5 | 131.92 | 0.178
20.5 | 131.93 | 0.178
20.5 | 131.93 | 0.178
20.51 | 131.94 | 0.178
20.51 | 131.95 | 0.179
20.51 | 131.96 | 0.179
20.51 | 131.97 | 0.179
20.51 | 131.98 | 0.179
20.51 | 131.98 | 0.179
20.52 | 131.99 | 0.179
20.52 | 132 | 0.179
20.52 | 132.01 | 0.179
20.52 | 132.02 | 0.179
20.52 | 132.02 | 0.179
20.52 | 132.03 | 0.179
20.53 | 132.04 | 0.179
20.53 | 132.05 | 0.179
20.53 | 132.06 | 0.179
20.53 | 132.07 | 0.179
20.53 | 132.08 | 0.179
20.53 | 132.08 | 0.179
20.53 | 132.09 | 0.179
20.54 | 132.1 | 0.179
20.54 | 132.11 | 0.179
20.54 | 132.12 | 0.179
20.54 | 132.12 | 0.179
20.54 | 132.13 | 0.179
20.54 | 132.14 | 0.179
20.55 | 132.15 | 0.179
20.55 | 132.16 | 0.179
20.55 | 132.17 | 0.179
20.55 | 132.17 | 0.179
20.55 | 132.18 | 0.179
20.56 | 132.19 | 0.179
20.56 | 132.2 | 0.179
20.56 | 132.21 | 0.179
20.56 | 132.22 | 0.179
20.56 | 132.23 | 0.179
20.56 | 132.23 | 0.179
20.57 | 132.24 | 0.179
20.57 | 132.25 | 0.179
20.57 | 132.26 | 0.179
20.57 | 132.27 | 0.179
20.57 | 132.27 | 0.179
20.57 | 132.28 | 0.179
20.58 | 132.29 | 0.179
20.58 | 132.3 | 0.179
20.58 | 132.31 | 0.179
20.58 | 132.32 | 0.179
20.58 | 132.32 | 0.179
20.58 | 132.33 | 0.179
20.58 | 132.34 | 0.179
20.59 | 132.35 | 0.179
20.59 | 132.36 | 0.179
20.59 | 132.37 | 0.179
20.59 | 132.38 | 0.179
20.59 | 132.38 | 0.179
20.59 | 132.39 | 0.179
20.6 | 132.4 | 0.179
20.6 | 132.41 | 0.179
20.6 | 132.42 | 0.179
20.6 | 132.43 | 0.179
20.6 | 132.43 | 0.179
20.61 | 132.44 | 0.179
20.61 | 132.45 | 0.179
20.61 | 132.46 | 0.179
20.61 | 132.47 | 0.179
20.61 | 132.48 | 0.179
20.61 | 132.48 | 0.179
20.62 | 132.49 | 0.179
20.62 | 132.5 | 0.179
20.62 | 132.51 | 0.179
20.62 | 132.52 | 0.179
20.62 | 132.52 | 0.179
20.62 | 132.53 | 0.179
20.63 | 132.54 | 0.179
20.63 | 132.55 | 0.179
20.63 | 132.56 | 0.179
20.63 | 132.57 | 0.179
20.63 | 132.57 | 0.179
20.63 | 132.58 | 0.179
20.63 | 132.59 | 0.179
20.64 | 132.6 | 0.179
20.64 | 132.61 | 0.179
20.64 | 132.62 | 0.179
20.64 | 132.63 | 0.179
20.64 | 132.63 | 0.179
20.64 | 132.64 | 0.179
20.65 | 132.65 | 0.179
20.65 | 132.66 | 0.179
20.65 | 132.67 | 0.179
20.65 | 132.68 | 0.179
20.65 | 132.68 | 0.179
20.66 | 132.69 | 0.179
20.66 | 132.7 | 0.179
20.66 | 132.71 | 0.179
20.66 | 132.72 | 0.179
20.66 | 132.73 | 0.179
20.66 | 132.73 | 0.179
20.67 | 132.74 | 0.179
20.67 | 132.75 | 0.179
20.67 | 132.76 | 0.179
20.67 | 132.77 | 0.179
20.67 | 132.78 | 0.179
20.67 | 132.78 | 0.179
20.68 | 132.79 | 0.179
20.68 | 132.8 | 0.179
20.68 | 132.81 | 0.179
20.68 | 132.82 | 0.179
20.68 | 132.83 | 0.179
20.68 | 132.83 | 0.179
20.68 | 132.84 | 0.179
20.69 | 132.85 | 0.179
20.69 | 132.86 | 0.179
20.69 | 132.87 | 0.179
20.69 | 132.88 | 0.179
20.69 | 132.88 | 0.179
20.69 | 132.89 | 0.179
20.7 | 132.9 | 0.179
20.7 | 132.91 | 0.179
20.7 | 132.92 | 0.179
20.7 | 132.93 | 0.179
20.7 | 132.93 | 0.179
20.71 | 132.94 | 0.179
20.71 | 132.95 | 0.179
20.71 | 132.96 | 0.179
20.71 | 132.97 | 0.179
20.71 | 132.98 | 0.179
20.71 | 132.99 | 0.179
20.72 | 132.99 | 0.179
20.72 | 133 | 0.179
20.72 | 133.01 | 0.179
20.72 | 133.02 | 0.179
20.72 | 133.03 | 0.179
20.72 | 133.03 | 0.179
20.73 | 133.04 | 0.179
20.73 | 133.05 | 0.179
20.73 | 133.06 | 0.179
20.73 | 133.07 | 0.179
20.73 | 133.08 | 0.179
20.73 | 133.08 | 0.179
20.73 | 133.09 | 0.179
20.74 | 133.1 | 0.179
20.74 | 133.11 | 0.179
20.74 | 133.12 | 0.179
20.74 | 133.13 | 0.179
20.74 | 133.13 | 0.179
20.74 | 133.14 | 0.179
20.75 | 133.15 | 0.179
20.75 | 133.16 | 0.179
20.75 | 133.17 | 0.179
20.75 | 133.18 | 0.179
20.75 | 133.18 | 0.179
20.76 | 133.19 | 0.179
20.76 | 133.2 | 0.179
20.76 | 133.21 | 0.179
20.76 | 133.22 | 0.179
20.76 | 133.23 | 0.179
20.76 | 133.23 | 0.179
20.77 | 133.24 | 0.179
20.77 | 133.25 | 0.179
20.77 | 133.26 | 0.179
20.77 | 133.27 | 0.179
20.77 | 133.28 | 0.179
20.77 | 133.28 | 0.179
20.78 | 133.29 | 0.179
20.78 | 133.3 | 0.179
20.78 | 133.31 | 0.179
20.78 | 133.32 | 0.179
20.78 | 133.33 | 0.179
20.78 | 133.33 | 0.179
20.78 | 133.34 | 0.179
20.79 | 133.35 | 0.179
20.79 | 133.36 | 0.179
20.79 | 133.37 | 0.179
20.79 | 133.38 | 0.179
20.79 | 133.38 | 0.179
20.79 | 133.39 | 0.179
20.8 | 133.4 | 0.179
20.8 | 133.41 | 0.179
20.8 | 133.42 | 0.179
20.8 | 133.43 | 0.179
20.8 | 133.43 | 0.179
20.81 | 133.44 | 0.179
20.81 | 133.45 | 0.179
20.81 | 133.46 | 0.179
20.81 | 133.47 | 0.179
20.81 | 133.48 | 0.179
20.81 | 133.48 | 0.179
20.82 | 133.49 | 0.179
20.82 | 133.5 | 0.179
20.82 | 133.51 | 0.179
20.82 | 133.52 | 0.179
20.82 | 133.53 | 0.179
20.82 | 133.53 | 0.179
20.83 | 133.54 | 0.179
20.83 | 133.55 | 0.179
20.83 | 133.56 | 0.179
20.83 | 133.57 | 0.179
20.83 | 133.58 | 0.179
20.83 | 133.58 | 0.179
20.83 | 133.59 | 0.179
20.84 | 133.6 | 0.179
20.84 | 133.61 | 0.179
20.84 | 133.62 | 0.179
20.84 | 133.63 | 0.179
20.84 | 133.63 | 0.179
20.84 | 133.64 | 0.179
20.85 | 133.65 | 0.179
20.85 | 133.66 | 0.179
20.85 | 133.67 | 0.179
20.85 | 133.68 | 0.179
20.85 | 133.68 | 0.179
20.86 | 133.69 | 0.179
20.86 | 133.7 | 0.179
20.86 | 133.71 | 0.179
20.86 | 133.72 | 0.179
20.86 | 133.73 | 0.179
20.86 | 133.73 | 0.179
20.87 | 133.74 | 0.179
20.87 | 133.75 | 0.179
20.87 | 133.76 | 0.179
20.87 | 133.77 | 0.179
20.87 | 133.78 | 0.179
20.87 | 133.79 | 0.179
20.88 | 133.79 | 0.179
20.88 | 133.8 | 0.179
20.88 | 133.81 | 0.179
20.88 | 133.82 | 0.179
20.88 | 133.83 | 0.179
20.88 | 133.83 | 0.179
20.88 | 133.84 | 0.179
20.89 | 133.85 | 0.179
20.89 | 133.86 | 0.179
20.89 | 133.87 | 0.179
20.89 | 133.88 | 0.179
20.89 | 133.88 | 0.179
20.89 | 133.89 | 0.179
20.9 | 133.9 | 0.179
20.9 | 133.91 | 0.179
20.9 | 133.92 | 0.179
20.9 | 133.93 | 0.179
20.9 | 133.93 | 0.179
20.91 | 133.94 | 0.179
20.91 | 133.95 | 0.179
20.91 | 133.96 | 0.179
20.91 | 133.97 | 0.179
20.91 | 133.98 | 0.179
20.91 | 133.98 | 0.179
20.92 | 133.99 | 0.179
20.92 | 134 | 0.179
20.92 | 134.01 | 0.179
20.92 | 134.02 | 0.179
20.92 | 134.03 | 0.18
20.92 | 134.03 | 0.18
20.93 | 134.04 | 0.18
20.93 | 134.05 | 0.18
20.93 | 134.06 | 0.18
20.93 | 134.07 | 0.18
20.93 | 134.08 | 0.18
20.93 | 134.08 | 0.18
20.93 | 134.09 | 0.18
20.94 | 134.1 | 0.18
20.94 | 134.11 | 0.18
20.94 | 134.12 | 0.18
20.94 | 134.13 | 0.18
20.94 | 134.14 | 0.18
20.94 | 134.14 | 0.18
20.95 | 134.15 | 0.18
20.95 | 134.16 | 0.18
20.95 | 134.17 | 0.18
20.95 | 134.18 | 0.18
20.95 | 134.18 | 0.18
20.96 | 134.19 | 0.18
20.96 | 134.2 | 0.18
20.96 | 134.21 | 0.18
20.96 | 134.22 | 0.18
20.96 | 134.23 | 0.18
20.96 | 134.23 | 0.18
20.97 | 134.24 | 0.18
20.97 | 134.25 | 0.18
20.97 | 134.26 | 0.18
20.97 | 134.27 | 0.18
20.97 | 134.28 | 0.18
20.97 | 134.28 | 0.18
20.98 | 134.29 | 0.18
20.98 | 134.3 | 0.18
20.98 | 134.31 | 0.18
20.98 | 134.32 | 0.18
20.98 | 134.33 | 0.18
20.98 | 134.34 | 0.18
20.98 | 134.34 | 0.18
20.99 | 134.35 | 0.18
20.99 | 134.36 | 0.18
20.99 | 134.37 | 0.18
20.99 | 134.38 | 0.18
20.99 | 134.38 | 0.18
20.99 | 134.39 | 0.18
21 | 134.4 | 0.18
21 | 134.41 | 0.18
21 | 134.42 | 0.18
21 | 134.43 | 0.18
21 | 134.43 | 0.18
21.01 | 134.44 | 0.18
21.01 | 134.45 | 0.18
21.01 | 134.46 | 0.18
21.01 | 134.47 | 0.18
21.01 | 134.48 | 0.18
21.01 | 134.48 | 0.18
21.02 | 134.49 | 0.18
21.02 | 134.5 | 0.18
21.02 | 134.51 | 0.18
21.02 | 134.52 | 0.18
21.02 | 134.53 | 0.18
21.02 | 134.53 | 0.18
21.03 | 134.54 | 0.18
21.03 | 134.55 | 0.18
21.03 | 134.56 | 0.18
21.03 | 134.57 | 0.18
21.03 | 134.58 | 0.18
21.03 | 134.58 | 0.18
21.03 | 134.59 | 0.18
21.04 | 134.6 | 0.18
21.04 | 134.61 | 0.18
21.04 | 134.62 | 0.18
21.04 | 134.63 | 0.18
21.04 | 134.64 | 0.18
21.04 | 134.64 | 0.18
21.05 | 134.65 | 0.18
21.05 | 134.66 | 0.18
21.05 | 134.67 | 0.18
21.05 | 134.68 | 0.18
21.05 | 134.69 | 0.18
21.06 | 134.69 | 0.18
21.06 | 134.7 | 0.18
21.06 | 134.71 | 0.18
21.06 | 134.72 | 0.18
21.06 | 134.73 | 0.18
21.06 | 134.73 | 0.18
21.07 | 134.74 | 0.18
21.07 | 134.75 | 0.18
21.07 | 134.76 | 0.18
21.07 | 134.77 | 0.18
21.07 | 134.78 | 0.18
21.07 | 134.78 | 0.18
21.08 | 134.79 | 0.18
21.08 | 134.8 | 0.18
21.08 | 134.81 | 0.18
21.08 | 134.82 | 0.18
21.08 | 134.83 | 0.18
21.08 | 134.83 | 0.18
21.08 | 134.84 | 0.18
21.09 | 134.85 | 0.18
21.09 | 134.86 | 0.18
21.09 | 134.87 | 0.18
21.09 | 134.88 | 0.18
21.09 | 134.88 | 0.18
21.09 | 134.89 | 0.18
21.1 | 134.9 | 0.18
21.1 | 134.91 | 0.18
21.1 | 134.92 | 0.18
21.1 | 134.93 | 0.18
21.1 | 134.94 | 0.18
21.11 | 134.94 | 0.18
21.11 | 134.95 | 0.18
21.11 | 134.96 | 0.18
21.11 | 134.97 | 0.18
21.11 | 134.98 | 0.18
21.11 | 134.99 | 0.18
21.12 | 134.99 | 0.18
21.12 | 135 | 0.18
21.12 | 135.01 | 0.18
21.12 | 135.02 | 0.18
21.12 | 135.03 | 0.18
21.12 | 135.04 | 0.18
21.13 | 135.04 | 0.18
21.13 | 135.05 | 0.18
21.13 | 135.06 | 0.18
21.13 | 135.07 | 0.18
21.13 | 135.08 | 0.18
21.13 | 135.08 | 0.18
21.13 | 135.09 | 0.18
21.14 | 135.1 | 0.18
21.14 | 135.11 | 0.18
21.14 | 135.12 | 0.18
21.14 | 135.13 | 0.18
21.14 | 135.13 | 0.18
21.14 | 135.14 | 0.18
21.15 | 135.15 | 0.18
21.15 | 135.16 | 0.18
21.15 | 135.17 | 0.18
21.15 | 135.18 | 0.18
21.15 | 135.19 | 0.18
21.16 | 135.19 | 0.18
21.16 | 135.2 | 0.18
21.16 | 135.21 | 0.18
21.16 | 135.22 | 0.18
21.16 | 135.23 | 0.18
21.16 | 135.23 | 0.18
21.17 | 135.24 | 0.18
21.17 | 135.25 | 0.18
21.17 | 135.26 | 0.18
21.17 | 135.27 | 0.18
21.17 | 135.28 | 0.18
21.17 | 135.29 | 0.18
21.18 | 135.29 | 0.18
21.18 | 135.3 | 0.18
21.18 | 135.31 | 0.18
21.18 | 135.32 | 0.18
21.18 | 135.33 | 0.18
21.18 | 135.33 | 0.18
21.18 | 135.34 | 0.18
21.19 | 135.35 | 0.18
21.19 | 135.36 | 0.18
21.19 | 135.37 | 0.18
21.19 | 135.38 | 0.18
21.19 | 135.39 | 0.18
21.19 | 135.39 | 0.18
21.2 | 135.4 | 0.18
21.2 | 135.41 | 0.18
21.2 | 135.42 | 0.18
21.2 | 135.43 | 0.18
21.2 | 135.44 | 0.18
21.21 | 135.44 | 0.18
21.21 | 135.45 | 0.18
21.21 | 135.46 | 0.18
21.21 | 135.47 | 0.18
21.21 | 135.48 | 0.18
21.21 | 135.48 | 0.18
21.22 | 135.49 | 0.18
21.22 | 135.5 | 0.18
21.22 | 135.51 | 0.18
21.22 | 135.52 | 0.18
21.22 | 135.53 | 0.18
21.22 | 135.54 | 0.18
21.23 | 135.54 | 0.18
21.23 | 135.55 | 0.18
21.23 | 135.56 | 0.18
21.23 | 135.57 | 0.18
21.23 | 135.58 | 0.18
21.23 | 135.58 | 0.18
21.23 | 135.59 | 0.18
21.24 | 135.6 | 0.18
21.24 | 135.61 | 0.18
21.24 | 135.62 | 0.18
21.24 | 135.63 | 0.18
21.24 | 135.63 | 0.18
21.24 | 135.64 | 0.18
21.25 | 135.65 | 0.18
21.25 | 135.66 | 0.18
21.25 | 135.67 | 0.18
21.25 | 135.68 | 0.18
21.25 | 135.68 | 0.18
21.26 | 135.69 | 0.18
21.26 | 135.7 | 0.18
21.26 | 135.71 | 0.18
21.26 | 135.72 | 0.18
21.26 | 135.73 | 0.18
21.26 | 135.73 | 0.18
21.27 | 135.74 | 0.18
21.27 | 135.75 | 0.18
21.27 | 135.76 | 0.18
21.27 | 135.77 | 0.18
21.27 | 135.78 | 0.18
21.27 | 135.78 | 0.18
21.28 | 135.79 | 0.18
21.28 | 135.8 | 0.18
21.28 | 135.81 | 0.18
21.28 | 135.82 | 0.18
21.28 | 135.83 | 0.18
21.28 | 135.84 | 0.18
21.28 | 135.84 | 0.18
21.29 | 135.85 | 0.18
21.29 | 135.86 | 0.18
21.29 | 135.87 | 0.18
21.29 | 135.88 | 0.18
21.29 | 135.88 | 0.18
21.29 | 135.89 | 0.18
21.3 | 135.9 | 0.18
21.3 | 135.91 | 0.18
21.3 | 135.92 | 0.18
21.3 | 135.93 | 0.18
21.3 | 135.93 | 0.18
21.31 | 135.94 | 0.18
21.31 | 135.95 | 0.18
21.31 | 135.96 | 0.18
21.31 | 135.97 | 0.18
21.31 | 135.98 | 0.18
21.31 | 135.98 | 0.18
21.32 | 135.99 | 0.18
21.32 | 136 | 0.18
21.32 | 136.01 | 0.181
21.32 | 136.02 | 0.181
21.32 | 136.03 | 0.181
21.32 | 136.04 | 0.181
21.33 | 136.04 | 0.181
21.33 | 136.05 | 0.181
21.33 | 136.06 | 0.181
21.33 | 136.07 | 0.181
21.33 | 136.08 | 0.181
21.33 | 136.08 | 0.181
21.33 | 136.09 | 0.181
21.34 | 136.1 | 0.181
21.34 | 136.11 | 0.181
21.34 | 136.12 | 0.181
21.34 | 136.13 | 0.181
21.34 | 136.14 | 0.181
21.34 | 136.14 | 0.181
21.35 | 136.15 | 0.181
21.35 | 136.16 | 0.181
21.35 | 136.17 | 0.181
21.35 | 136.18 | 0.181
21.35 | 136.18 | 0.181
21.36 | 136.19 | 0.181
21.36 | 136.2 | 0.181
21.36 | 136.21 | 0.181
21.36 | 136.22 | 0.181
21.36 | 136.23 | 0.181
21.36 | 136.23 | 0.181
21.37 | 136.24 | 0.181
21.37 | 136.25 | 0.181
21.37 | 136.26 | 0.181
21.37 | 136.27 | 0.181
21.37 | 136.28 | 0.181
21.37 | 136.29 | 0.181
21.38 | 136.29 | 0.181
21.38 | 136.3 | 0.181
21.38 | 136.31 | 0.181
21.38 | 136.32 | 0.181
21.38 | 136.33 | 0.181
21.38 | 136.33 | 0.181
21.38 | 136.34 | 0.181
21.39 | 136.35 | 0.181
21.39 | 136.36 | 0.181
21.39 | 136.37 | 0.181
21.39 | 136.38 | 0.181
21.39 | 136.38 | 0.181
21.39 | 136.39 | 0.181
21.4 | 136.4 | 0.181
21.4 | 136.41 | 0.181
21.4 | 136.42 | 0.181
21.4 | 136.43 | 0.181
21.4 | 136.43 | 0.181
21.41 | 136.44 | 0.181
21.41 | 136.45 | 0.181
21.41 | 136.46 | 0.181
21.41 | 136.47 | 0.181
21.41 | 136.48 | 0.181
21.41 | 136.48 | 0.181
21.42 | 136.49 | 0.181
21.42 | 136.5 | 0.181
21.42 | 136.51 | 0.181
21.42 | 136.52 | 0.181
21.42 | 136.53 | 0.181
21.42 | 136.53 | 0.181
21.43 | 136.54 | 0.181
21.43 | 136.55 | 0.181
21.43 | 136.56 | 0.181
21.43 | 136.57 | 0.181
21.43 | 136.58 | 0.181
21.43 | 136.59 | 0.181
21.43 | 136.59 | 0.181
21.44 | 136.6 | 0.181
21.44 | 136.61 | 0.181
21.44 | 136.62 | 0.181
21.44 | 136.63 | 0.181
21.44 | 136.64 | 0.181
21.44 | 136.64 | 0.181
21.45 | 136.65 | 0.181
21.45 | 136.66 | 0.181
21.45 | 136.67 | 0.181
21.45 | 136.68 | 0.181
21.45 | 136.68 | 0.181
21.46 | 136.69 | 0.181
21.46 | 136.7 | 0.181
21.46 | 136.71 | 0.181
21.46 | 136.72 | 0.181
21.46 | 136.73 | 0.181
21.46 | 136.73 | 0.181
21.47 | 136.74 | 0.181
21.47 | 136.75 | 0.181
21.47 | 136.76 | 0.181
21.47 | 136.77 | 0.181
21.47 | 136.78 | 0.181
21.47 | 136.78 | 0.181
21.48 | 136.79 | 0.181
21.48 | 136.8 | 0.181
21.48 | 136.81 | 0.181
21.48 | 136.82 | 0.181
21.48 | 136.83 | 0.181
21.48 | 136.83 | 0.181
21.48 | 136.84 | 0.181
21.49 | 136.85 | 0.181
21.49 | 136.86 | 0.181
21.49 | 136.87 | 0.181
21.49 | 136.88 | 0.181
21.49 | 136.88 | 0.181
21.49 | 136.89 | 0.181
21.5 | 136.9 | 0.181
21.5 | 136.91 | 0.181
21.5 | 136.92 | 0.181
21.5 | 136.93 | 0.181
21.5 | 136.93 | 0.181
21.51 | 136.94 | 0.181
21.51 | 136.95 | 0.181
21.51 | 136.96 | 0.181
21.51 | 136.97 | 0.181
21.51 | 136.98 | 0.181
21.51 | 136.98 | 0.181
21.52 | 136.99 | 0.181
21.52 | 137 | 0.181
21.52 | 137.01 | 0.181
21.52 | 137.02 | 0.181
21.52 | 137.03 | 0.181
21.52 | 137.03 | 0.181
21.53 | 137.04 | 0.181
21.53 | 137.05 | 0.181
21.53 | 137.06 | 0.181
21.53 | 137.07 | 0.181
21.53 | 137.08 | 0.181
21.53 | 137.08 | 0.181
21.53 | 137.09 | 0.181
21.54 | 137.1 | 0.181
21.54 | 137.11 | 0.181
21.54 | 137.12 | 0.181
21.54 | 137.13 | 0.181
21.54 | 137.13 | 0.181
21.54 | 137.14 | 0.181
21.55 | 137.15 | 0.181
21.55 | 137.16 | 0.181
21.55 | 137.17 | 0.181
21.55 | 137.18 | 0.181
21.55 | 137.18 | 0.181
21.56 | 137.19 | 0.181
21.56 | 137.2 | 0.181
21.56 | 137.21 | 0.181
21.56 | 137.22 | 0.181
21.56 | 137.23 | 0.181
21.56 | 137.23 | 0.181
21.57 | 137.24 | 0.181
21.57 | 137.25 | 0.181
21.57 | 137.26 | 0.181
21.57 | 137.27 | 0.181
21.57 | 137.28 | 0.181
21.57 | 137.28 | 0.181
21.58 | 137.29 | 0.181
21.58 | 137.3 | 0.181
21.58 | 137.31 | 0.181
21.58 | 137.32 | 0.181
21.58 | 137.33 | 0.181
21.58 | 137.33 | 0.181
21.58 | 137.34 | 0.181
21.59 | 137.35 | 0.181
21.59 | 137.36 | 0.181
21.59 | 137.37 | 0.181
21.59 | 137.38 | 0.181
21.59 | 137.38 | 0.181
21.59 | 137.39 | 0.181
21.6 | 137.4 | 0.181
21.6 | 137.41 | 0.181
21.6 | 137.42 | 0.181
21.6 | 137.43 | 0.181
21.6 | 137.44 | 0.181
21.61 | 137.44 | 0.181
21.61 | 137.45 | 0.181
21.61 | 137.46 | 0.181
21.61 | 137.47 | 0.181
21.61 | 137.48 | 0.181
21.61 | 137.48 | 0.181
21.62 | 137.49 | 0.181
21.62 | 137.5 | 0.181
21.62 | 137.51 | 0.181
21.62 | 137.52 | 0.181
21.62 | 137.53 | 0.181
21.62 | 137.53 | 0.181
21.63 | 137.54 | 0.181
21.63 | 137.55 | 0.181
21.63 | 137.56 | 0.181
21.63 | 137.57 | 0.181
21.63 | 137.58 | 0.182
21.63 | 137.58 | 0.182
21.63 | 137.59 | 0.182
21.64 | 137.6 | 0.182
21.64 | 137.61 | 0.182
21.64 | 137.62 | 0.182
21.64 | 137.63 | 0.182
21.64 | 137.63 | 0.182
21.64 | 137.64 | 0.182
21.65 | 137.65 | 0.182
21.65 | 137.66 | 0.182
21.65 | 137.67 | 0.182
21.65 | 137.68 | 0.182
21.65 | 137.68 | 0.182
21.66 | 137.69 | 0.182
21.66 | 137.7 | 0.182
21.66 | 137.71 | 0.182
21.66 | 137.72 | 0.182
21.66 | 137.73 | 0.182
21.66 | 137.73 | 0.182
21.67 | 137.74 | 0.182
21.67 | 137.75 | 0.182
21.67 | 137.76 | 0.182
21.67 | 137.77 | 0.182
21.67 | 137.78 | 0.182
21.67 | 137.78 | 0.182
21.68 | 137.79 | 0.182
21.68 | 137.8 | 0.182
21.68 | 137.81 | 0.182
21.68 | 137.82 | 0.182
21.68 | 137.83 | 0.182
21.68 | 137.84 | 0.182
21.68 | 137.84 | 0.182
21.69 | 137.85 | 0.182
21.69 | 137.86 | 0.182
21.69 | 137.87 | 0.182
21.69 | 137.88 | 0.182
21.69 | 137.88 | 0.182
21.69 | 137.89 | 0.182
21.7 | 137.9 | 0.182
21.7 | 137.91 | 0.182
21.7 | 137.92 | 0.182
21.7 | 137.93 | 0.182
21.7 | 137.94 | 0.182
21.71 | 137.94 | 0.182
21.71 | 137.95 | 0.182
21.71 | 137.96 | 0.182
21.71 | 137.97 | 0.182
21.71 | 137.98 | 0.182
21.71 | 137.99 | 0.182
21.72 | 137.99 | 0.182
21.72 | 138 | 0.182
21.72 | 138.01 | 0.182
21.72 | 138.02 | 0.182
21.72 | 138.03 | 0.182
21.72 | 138.03 | 0.182
21.73 | 138.04 | 0.182
21.73 | 138.05 | 0.182
21.73 | 138.06 | 0.182
21.73 | 138.07 | 0.182
21.73 | 138.08 | 0.182
21.73 | 138.09 | 0.182
21.73 | 138.09 | 0.182
21.74 | 138.1 | 0.182
21.74 | 138.11 | 0.182
21.74 | 138.12 | 0.182
21.74 | 138.13 | 0.182
21.74 | 138.13 | 0.182
21.74 | 138.14 | 0.182
21.75 | 138.15 | 0.182
21.75 | 138.16 | 0.182
21.75 | 138.17 | 0.182
21.75 | 138.18 | 0.182
21.75 | 138.19 | 0.182
21.76 | 138.19 | 0.182
21.76 | 138.2 | 0.182
21.76 | 138.21 | 0.182
21.76 | 138.22 | 0.182
21.76 | 138.23 | 0.182
21.76 | 138.23 | 0.182
21.77 | 138.24 | 0.182
21.77 | 138.25 | 0.182
21.77 | 138.26 | 0.182
21.77 | 138.27 | 0.182
21.77 | 138.28 | 0.182
21.77 | 138.28 | 0.182
21.78 | 138.29 | 0.182
21.78 | 138.3 | 0.182
21.78 | 138.31 | 0.182
21.78 | 138.32 | 0.182
21.78 | 138.33 | 0.182
21.78 | 138.33 | 0.182
21.78 | 138.34 | 0.182
21.79 | 138.35 | 0.182
21.79 | 138.36 | 0.182
21.79 | 138.37 | 0.182
21.79 | 138.38 | 0.182
21.79 | 138.38 | 0.182
21.79 | 138.39 | 0.182
21.8 | 138.4 | 0.182
21.8 | 138.41 | 0.182
21.8 | 138.42 | 0.182
21.8 | 138.43 | 0.182
21.8 | 138.43 | 0.182
21.81 | 138.44 | 0.182
21.81 | 138.45 | 0.182
21.81 | 138.46 | 0.182
21.81 | 138.47 | 0.182
21.81 | 138.48 | 0.182
21.81 | 138.48 | 0.182
21.82 | 138.49 | 0.182
21.82 | 138.5 | 0.182
21.82 | 138.51 | 0.182
21.82 | 138.52 | 0.182
21.82 | 138.53 | 0.182
21.82 | 138.54 | 0.182
21.83 | 138.54 | 0.182
21.83 | 138.55 | 0.182
21.83 | 138.56 | 0.182
21.83 | 138.57 | 0.182
21.83 | 138.58 | 0.182
21.83 | 138.58 | 0.182
21.83 | 138.59 | 0.182
21.84 | 138.6 | 0.182
21.84 | 138.61 | 0.182
21.84 | 138.62 | 0.182
21.84 | 138.63 | 0.182
21.84 | 138.64 | 0.182
21.84 | 138.64 | 0.182
21.85 | 138.65 | 0.182
21.85 | 138.66 | 0.182
21.85 | 138.67 | 0.182
21.85 | 138.68 | 0.182
21.85 | 138.69 | 0.182
21.86 | 138.69 | 0.182
21.86 | 138.7 | 0.182
21.86 | 138.71 | 0.182
21.86 | 138.72 | 0.182
21.86 | 138.73 | 0.182
21.86 | 138.73 | 0.182
21.87 | 138.74 | 0.182
21.87 | 138.75 | 0.182
21.87 | 138.76 | 0.182
21.87 | 138.77 | 0.182
21.87 | 138.78 | 0.182
21.87 | 138.78 | 0.182
21.88 | 138.79 | 0.182
21.88 | 138.8 | 0.182
21.88 | 138.81 | 0.182
21.88 | 138.82 | 0.182
21.88 | 138.83 | 0.182
21.88 | 138.83 | 0.182
21.88 | 138.84 | 0.182
21.89 | 138.85 | 0.182
21.89 | 138.86 | 0.182
21.89 | 138.87 | 0.182
21.89 | 138.88 | 0.182
21.89 | 138.88 | 0.182
21.89 | 138.89 | 0.182
21.9 | 138.9 | 0.182
21.9 | 138.91 | 0.182
21.9 | 138.92 | 0.182
21.9 | 138.93 | 0.182
21.9 | 138.93 | 0.182
21.91 | 138.94 | 0.182
21.91 | 138.95 | 0.182
21.91 | 138.96 | 0.182
21.91 | 138.97 | 0.182
21.91 | 138.98 | 0.182
21.91 | 138.98 | 0.182
21.92 | 138.99 | 0.182
21.92 | 139 | 0.182
21.92 | 139.01 | 0.182
21.92 | 139.02 | 0.182
21.92 | 139.03 | 0.182
21.92 | 139.04 | 0.182
21.93 | 139.04 | 0.182
21.93 | 139.05 | 0.182
21.93 | 139.06 | 0.182
21.93 | 139.07 | 0.182
21.93 | 139.08 | 0.182
21.93 | 139.09 | 0.182
21.93 | 139.09 | 0.182
21.94 | 139.1 | 0.182
21.94 | 139.11 | 0.182
21.94 | 139.12 | 0.182
21.94 | 139.13 | 0.182
21.94 | 139.14 | 0.183
21.94 | 139.14 | 0.183
21.95 | 139.15 | 0.183
21.95 | 139.16 | 0.183
21.95 | 139.17 | 0.182
21.95 | 139.18 | 0.182
21.95 | 139.19 | 0.182
21.96 | 139.19 | 0.182
21.96 | 139.2 | 0.182
21.96 | 139.21 | 0.182
21.96 | 139.22 | 0.182
21.96 | 139.23 | 0.182
21.96 | 139.24 | 0.183
21.97 | 139.24 | 0.183
21.97 | 139.25 | 0.183
21.97 | 139.26 | 0.183
21.97 | 139.27 | 0.183
21.97 | 139.28 | 0.183
21.97 | 139.28 | 0.183
21.98 | 139.29 | 0.183
21.98 | 139.3 | 0.183
21.98 | 139.31 | 0.183
21.98 | 139.32 | 0.183
21.98 | 139.33 | 0.183
21.98 | 139.33 | 0.183
21.98 | 139.34 | 0.183
21.99 | 139.35 | 0.183
21.99 | 139.36 | 0.183
21.99 | 139.37 | 0.183
21.99 | 139.38 | 0.183
21.99 | 139.38 | 0.183
21.99 | 139.39 | 0.183
22 | 139.4 | 0.183
22 | 139.41 | 0.183
22 | 139.42 | 0.183
22 | 139.43 | 0.183
22 | 139.44 | 0.183
22.01 | 139.44 | 0.183
22.01 | 139.45 | 0.183
22.01 | 139.46 | 0.183
22.01 | 139.47 | 0.183
22.01 | 139.48 | 0.183
22.01 | 139.49 | 0.183
22.02 | 139.49 | 0.183
22.02 | 139.5 | 0.183
22.02 | 139.51 | 0.183
22.02 | 139.52 | 0.183
22.02 | 139.53 | 0.183
22.02 | 139.54 | 0.183
22.03 | 139.54 | 0.183
22.03 | 139.55 | 0.183
22.03 | 139.56 | 0.183
22.03 | 139.57 | 0.183
22.03 | 139.58 | 0.183
22.03 | 139.58 | 0.183
22.03 | 139.59 | 0.183
22.04 | 139.6 | 0.183
22.04 | 139.61 | 0.183
22.04 | 139.62 | 0.183
22.04 | 139.63 | 0.183
22.04 | 139.64 | 0.183
22.04 | 139.64 | 0.183
22.05 | 139.65 | 0.183
22.05 | 139.66 | 0.183
22.05 | 139.67 | 0.183
22.05 | 139.68 | 0.183
22.05 | 139.68 | 0.183
22.06 | 139.69 | 0.183
22.06 | 139.7 | 0.183
22.06 | 139.71 | 0.183
22.06 | 139.72 | 0.183
22.06 | 139.73 | 0.183
22.06 | 139.73 | 0.183
22.07 | 139.74 | 0.183
22.07 | 139.75 | 0.183
22.07 | 139.76 | 0.183
22.07 | 139.77 | 0.183
22.07 | 139.78 | 0.183
22.07 | 139.79 | 0.183
22.08 | 139.79 | 0.183
22.08 | 139.8 | 0.183
22.08 | 139.81 | 0.183
22.08 | 139.82 | 0.183
22.08 | 139.83 | 0.183
22.08 | 139.84 | 0.183
22.08 | 139.84 | 0.183
22.09 | 139.85 | 0.183
22.09 | 139.86 | 0.183
22.09 | 139.87 | 0.183
22.09 | 139.88 | 0.183
22.09 | 139.89 | 0.183
22.09 | 139.89 | 0.183
22.1 | 139.9 | 0.183
22.1 | 139.91 | 0.183
22.1 | 139.92 | 0.183
22.1 | 139.93 | 0.183
22.1 | 139.94 | 0.183
22.11 | 139.94 | 0.183
22.11 | 139.95 | 0.183
22.11 | 139.96 | 0.183
22.11 | 139.97 | 0.183
22.11 | 139.98 | 0.183
22.11 | 139.99 | 0.183
22.12 | 139.99 | 0.183
22.12 | 140 | 0.183
22.12 | 140.01 | 0.183
22.12 | 140.02 | 0.183
22.12 | 140.03 | 0.183
22.12 | 140.04 | 0.183
22.13 | 140.04 | 0.183
22.13 | 140.05 | 0.183
22.13 | 140.06 | 0.183
22.13 | 140.07 | 0.183
22.13 | 140.08 | 0.183
22.13 | 140.09 | 0.183
22.13 | 140.09 | 0.183
22.14 | 140.1 | 0.183
22.14 | 140.11 | 0.183
22.14 | 140.12 | 0.183
22.14 | 140.13 | 0.183
22.14 | 140.14 | 0.183
22.14 | 140.14 | 0.183
22.15 | 140.15 | 0.183
22.15 | 140.16 | 0.183
22.15 | 140.17 | 0.183
22.15 | 140.18 | 0.183
22.15 | 140.19 | 0.183
22.16 | 140.19 | 0.183
22.16 | 140.2 | 0.183
22.16 | 140.21 | 0.183
22.16 | 140.22 | 0.183
22.16 | 140.23 | 0.183
22.16 | 140.24 | 0.183
22.17 | 140.24 | 0.183
22.17 | 140.25 | 0.183
22.17 | 140.26 | 0.183
22.17 | 140.27 | 0.183
22.17 | 140.28 | 0.183
22.17 | 140.29 | 0.183
22.18 | 140.29 | 0.183
22.18 | 140.3 | 0.183
22.18 | 140.31 | 0.183
22.18 | 140.32 | 0.183
22.18 | 140.33 | 0.183
22.18 | 140.34 | 0.183
22.18 | 140.34 | 0.183
22.19 | 140.35 | 0.183
22.19 | 140.36 | 0.183
22.19 | 140.37 | 0.183
22.19 | 140.38 | 0.183
22.19 | 140.38 | 0.183
22.19 | 140.39 | 0.183
22.2 | 140.4 | 0.183
22.2 | 140.41 | 0.183
22.2 | 140.42 | 0.183
22.2 | 140.43 | 0.183
22.2 | 140.44 | 0.183
22.21 | 140.44 | 0.183
22.21 | 140.45 | 0.183
22.21 | 140.46 | 0.183
22.21 | 140.47 | 0.183
22.21 | 140.48 | 0.183
22.21 | 140.48 | 0.183
22.22 | 140.49 | 0.183
22.22 | 140.5 | 0.183
22.22 | 140.51 | 0.183
22.22 | 140.52 | 0.183
22.22 | 140.53 | 0.183
22.22 | 140.54 | 0.183
22.23 | 140.54 | 0.183
22.23 | 140.55 | 0.183
22.23 | 140.56 | 0.183
22.23 | 140.57 | 0.183
22.23 | 140.58 | 0.183
22.23 | 140.58 | 0.183
22.23 | 140.59 | 0.183
22.24 | 140.6 | 0.183
22.24 | 140.61 | 0.183
22.24 | 140.62 | 0.183
22.24 | 140.63 | 0.183
22.24 | 140.64 | 0.183
22.24 | 140.64 | 0.183
22.25 | 140.65 | 0.183
22.25 | 140.66 | 0.183
22.25 | 140.67 | 0.183
22.25 | 140.68 | 0.183
22.25 | 140.69 | 0.183
22.26 | 140.69 | 0.183
22.26 | 140.7 | 0.183
22.26 | 140.71 | 0.183
22.26 | 140.72 | 0.183
22.26 | 140.73 | 0.183
22.26 | 140.74 | 0.183
22.27 | 140.74 | 0.183
22.27 | 140.75 | 0.183
22.27 | 140.76 | 0.183
22.27 | 140.77 | 0.183
22.27 | 140.78 | 0.183
22.27 | 140.79 | 0.183
22.28 | 140.79 | 0.183
22.28 | 140.8 | 0.183
22.28 | 140.81 | 0.183
22.28 | 140.82 | 0.183
22.28 | 140.83 | 0.183
22.28 | 140.84 | 0.183
22.28 | 140.84 | 0.183
22.29 | 140.85 | 0.183
22.29 | 140.86 | 0.183
22.29 | 140.87 | 0.183
22.29 | 140.88 | 0.183
22.29 | 140.88 | 0.183
22.29 | 140.89 | 0.183
22.3 | 140.9 | 0.183
22.3 | 140.91 | 0.183
22.3 | 140.92 | 0.183
22.3 | 140.93 | 0.183
22.3 | 140.94 | 0.183
22.31 | 140.94 | 0.183
22.31 | 140.95 | 0.183
22.31 | 140.96 | 0.183
22.31 | 140.97 | 0.183
22.31 | 140.98 | 0.183
22.31 | 140.98 | 0.183
22.32 | 140.99 | 0.183
22.32 | 141 | 0.183
22.32 | 141.01 | 0.183
22.32 | 141.02 | 0.183
22.32 | 141.03 | 0.183
22.32 | 141.04 | 0.183
22.33 | 141.04 | 0.183
22.33 | 141.05 | 0.183
22.33 | 141.06 | 0.183
22.33 | 141.07 | 0.184
22.33 | 141.08 | 0.184
22.33 | 141.09 | 0.184
22.33 | 141.09 | 0.184
22.34 | 141.1 | 0.184
22.34 | 141.11 | 0.184
22.34 | 141.12 | 0.184
22.34 | 141.13 | 0.184
22.34 | 141.14 | 0.184
22.34 | 141.14 | 0.184
22.35 | 141.15 | 0.184
22.35 | 141.16 | 0.184
22.35 | 141.17 | 0.184
22.35 | 141.18 | 0.184
22.35 | 141.19 | 0.184
22.36 | 141.19 | 0.184
22.36 | 141.2 | 0.184
22.36 | 141.21 | 0.184
22.36 | 141.22 | 0.184
22.36 | 141.23 | 0.184
22.36 | 141.24 | 0.184
22.37 | 141.24 | 0.184
22.37 | 141.25 | 0.184
22.37 | 141.26 | 0.184
22.37 | 141.27 | 0.184
22.37 | 141.28 | 0.184
22.37 | 141.29 | 0.184
22.38 | 141.3 | 0.184
22.38 | 141.3 | 0.184
22.38 | 141.31 | 0.184
22.38 | 141.32 | 0.184
22.38 | 141.33 | 0.184
22.38 | 141.34 | 0.184
22.38 | 141.34 | 0.184
22.39 | 141.35 | 0.184
22.39 | 141.36 | 0.184
22.39 | 141.37 | 0.184
22.39 | 141.38 | 0.184
22.39 | 141.39 | 0.184
22.39 | 141.39 | 0.184
22.4 | 141.4 | 0.184
22.4 | 141.41 | 0.184
22.4 | 141.42 | 0.184
22.4 | 141.43 | 0.184
22.4 | 141.44 | 0.184
22.41 | 141.44 | 0.184
22.41 | 141.45 | 0.184
22.41 | 141.46 | 0.184
22.41 | 141.47 | 0.184
22.41 | 141.48 | 0.184
22.41 | 141.49 | 0.184
22.42 | 141.49 | 0.184
22.42 | 141.5 | 0.184
22.42 | 141.51 | 0.184
22.42 | 141.52 | 0.184
22.42 | 141.53 | 0.184
22.42 | 141.54 | 0.184
22.43 | 141.54 | 0.184
22.43 | 141.55 | 0.184
22.43 | 141.56 | 0.184
22.43 | 141.57 | 0.184
22.43 | 141.58 | 0.184
22.43 | 141.59 | 0.184
22.43 | 141.6 | 0.184
22.44 | 141.6 | 0.184
22.44 | 141.61 | 0.184
22.44 | 141.62 | 0.184
22.44 | 141.63 | 0.184
22.44 | 141.64 | 0.184
22.44 | 141.64 | 0.184
22.45 | 141.65 | 0.184
22.45 | 141.66 | 0.184
22.45 | 141.67 | 0.184
22.45 | 141.68 | 0.184
22.45 | 141.69 | 0.184
22.46 | 141.69 | 0.184
22.46 | 141.7 | 0.184
22.46 | 141.71 | 0.184
22.46 | 141.72 | 0.184
22.46 | 141.73 | 0.184
22.46 | 141.74 | 0.184
22.47 | 141.74 | 0.184
22.47 | 141.75 | 0.184
22.47 | 141.76 | 0.184
22.47 | 141.77 | 0.184
22.47 | 141.78 | 0.184
22.47 | 141.79 | 0.184
22.48 | 141.79 | 0.184
22.48 | 141.8 | 0.184
22.48 | 141.81 | 0.184
22.48 | 141.82 | 0.184
22.48 | 141.83 | 0.184
22.48 | 141.84 | 0.184
22.48 | 141.85 | 0.184
22.49 | 141.85 | 0.184
22.49 | 141.86 | 0.184
22.49 | 141.87 | 0.184
22.49 | 141.88 | 0.184
22.49 | 141.89 | 0.184
22.49 | 141.9 | 0.184
22.5 | 141.9 | 0.184
22.5 | 141.91 | 0.184
22.5 | 141.92 | 0.184
22.5 | 141.93 | 0.184
22.5 | 141.94 | 0.184
22.51 | 141.95 | 0.184
22.51 | 141.95 | 0.184
22.51 | 141.96 | 0.184
22.51 | 141.97 | 0.184
22.51 | 141.98 | 0.184
22.51 | 141.99 | 0.184
22.52 | 142 | 0.184
22.52 | 142 | 0.184
22.52 | 142.01 | 0.184
22.52 | 142.02 | 0.184
22.52 | 142.03 | 0.184
22.52 | 142.04 | 0.184
22.53 | 142.04 | 0.184
22.53 | 142.05 | 0.184
22.53 | 142.06 | 0.184
22.53 | 142.07 | 0.184
22.53 | 142.08 | 0.184
22.53 | 142.09 | 0.184
22.53 | 142.1 | 0.184
22.54 | 142.1 | 0.184
22.54 | 142.11 | 0.184
22.54 | 142.12 | 0.184
22.54 | 142.13 | 0.184
22.54 | 142.14 | 0.184
22.54 | 142.14 | 0.184
22.55 | 142.15 | 0.184
22.55 | 142.16 | 0.184
22.55 | 142.17 | 0.184
22.55 | 142.18 | 0.184
22.55 | 142.19 | 0.184
22.56 | 142.2 | 0.184
22.56 | 142.2 | 0.184
22.56 | 142.21 | 0.184
22.56 | 142.22 | 0.184
22.56 | 142.23 | 0.184
22.56 | 142.24 | 0.184
22.57 | 142.24 | 0.184
22.57 | 142.25 | 0.184
22.57 | 142.26 | 0.184
22.57 | 142.27 | 0.184
22.57 | 142.28 | 0.184
22.57 | 142.29 | 0.184
22.58 | 142.3 | 0.184
22.58 | 142.3 | 0.184
22.58 | 142.31 | 0.184
22.58 | 142.32 | 0.184
22.58 | 142.33 | 0.184
22.58 | 142.34 | 0.184
22.58 | 142.34 | 0.184
22.59 | 142.35 | 0.184
22.59 | 142.36 | 0.184
22.59 | 142.37 | 0.184
22.59 | 142.38 | 0.184
22.59 | 142.39 | 0.184
22.59 | 142.39 | 0.184
22.6 | 142.4 | 0.184
22.6 | 142.41 | 0.184
22.6 | 142.42 | 0.184
22.6 | 142.43 | 0.184
22.6 | 142.44 | 0.184
22.61 | 142.44 | 0.184
22.61 | 142.45 | 0.184
22.61 | 142.46 | 0.184
22.61 | 142.47 | 0.184
22.61 | 142.48 | 0.184
22.61 | 142.49 | 0.184
22.62 | 142.49 | 0.184
22.62 | 142.5 | 0.184
22.62 | 142.51 | 0.184
22.62 | 142.52 | 0.184
22.62 | 142.53 | 0.184
22.62 | 142.54 | 0.184
22.63 | 142.54 | 0.184
22.63 | 142.55 | 0.184
22.63 | 142.56 | 0.184
22.63 | 142.57 | 0.184
22.63 | 142.58 | 0.184
22.63 | 142.59 | 0.184
22.63 | 142.6 | 0.184
22.64 | 142.6 | 0.184
22.64 | 142.61 | 0.184
22.64 | 142.62 | 0.184
22.64 | 142.63 | 0.184
22.64 | 142.64 | 0.184
22.64 | 142.64 | 0.184
22.65 | 142.65 | 0.184
22.65 | 142.66 | 0.184
22.65 | 142.67 | 0.184
22.65 | 142.68 | 0.184
22.65 | 142.69 | 0.184
22.66 | 142.7 | 0.185
22.66 | 142.7 | 0.185
22.66 | 142.71 | 0.184
22.66 | 142.72 | 0.184
22.66 | 142.73 | 0.184
22.66 | 142.74 | 0.184
22.67 | 142.75 | 0.184
22.67 | 142.75 | 0.184
22.67 | 142.76 | 0.184
22.67 | 142.77 | 0.184
22.67 | 142.78 | 0.184
22.67 | 142.79 | 0.184
22.68 | 142.79 | 0.184
22.68 | 142.8 | 0.184
22.68 | 142.81 | 0.184
22.68 | 142.82 | 0.184
22.68 | 142.83 | 0.184
22.68 | 142.84 | 0.184
22.68 | 142.85 | 0.184
22.69 | 142.85 | 0.184
22.69 | 142.86 | 0.185
22.69 | 142.87 | 0.185
22.69 | 142.88 | 0.185
22.69 | 142.89 | 0.185
22.69 | 142.89 | 0.185
22.7 | 142.9 | 0.185
22.7 | 142.91 | 0.185
22.7 | 142.92 | 0.185
22.7 | 142.93 | 0.185
22.7 | 142.94 | 0.185
22.71 | 142.94 | 0.185
22.71 | 142.95 | 0.185
22.71 | 142.96 | 0.185
22.71 | 142.97 | 0.185
22.71 | 142.98 | 0.185
22.71 | 142.99 | 0.185
22.72 | 142.99 | 0.185
22.72 | 143 | 0.185
22.72 | 143.01 | 0.185
22.72 | 143.02 | 0.185
22.72 | 143.03 | 0.185
22.72 | 143.04 | 0.185
22.73 | 143.04 | 0.185
22.73 | 143.05 | 0.185
22.73 | 143.06 | 0.185
22.73 | 143.07 | 0.185
22.73 | 143.08 | 0.185
22.73 | 143.08 | 0.185
22.73 | 143.09 | 0.185
22.74 | 143.1 | 0.185
22.74 | 143.11 | 0.185
22.74 | 143.12 | 0.185
22.74 | 143.13 | 0.185
22.74 | 143.14 | 0.185
22.74 | 143.14 | 0.185
22.75 | 143.15 | 0.185
22.75 | 143.16 | 0.185
22.75 | 143.17 | 0.185
22.75 | 143.18 | 0.185
22.75 | 143.19 | 0.185
22.76 | 143.19 | 0.185
22.76 | 143.2 | 0.185
22.76 | 143.21 | 0.185
22.76 | 143.22 | 0.185
22.76 | 143.23 | 0.185
22.76 | 143.24 | 0.185
22.77 | 143.24 | 0.185
22.77 | 143.25 | 0.185
22.77 | 143.26 | 0.185
22.77 | 143.27 | 0.185
22.77 | 143.28 | 0.185
22.77 | 143.29 | 0.185
22.78 | 143.29 | 0.185
22.78 | 143.3 | 0.185
22.78 | 143.31 | 0.185
22.78 | 143.32 | 0.185
22.78 | 143.33 | 0.185
22.78 | 143.34 | 0.185
22.78 | 143.34 | 0.185
22.79 | 143.35 | 0.185
22.79 | 143.36 | 0.185
22.79 | 143.37 | 0.185
22.79 | 143.38 | 0.185
22.79 | 143.39 | 0.185
22.79 | 143.39 | 0.185
22.8 | 143.4 | 0.185
22.8 | 143.41 | 0.185
22.8 | 143.42 | 0.185
22.8 | 143.43 | 0.185
22.8 | 143.44 | 0.185
22.81 | 143.44 | 0.185
22.81 | 143.45 | 0.185
22.81 | 143.46 | 0.185
22.81 | 143.47 | 0.185
22.81 | 143.48 | 0.185
22.81 | 143.49 | 0.185
22.82 | 143.49 | 0.185
22.82 | 143.5 | 0.185
22.82 | 143.51 | 0.185
22.82 | 143.52 | 0.185
22.82 | 143.53 | 0.185
22.82 | 143.53 | 0.185
22.83 | 143.54 | 0.185
22.83 | 143.55 | 0.185
22.83 | 143.56 | 0.185
22.83 | 143.57 | 0.185
22.83 | 143.58 | 0.185
22.83 | 143.59 | 0.185
22.83 | 143.59 | 0.185
22.84 | 143.6 | 0.185
22.84 | 143.61 | 0.185
22.84 | 143.62 | 0.185
22.84 | 143.63 | 0.185
22.84 | 143.63 | 0.185
22.84 | 143.64 | 0.185
22.85 | 143.65 | 0.185
22.85 | 143.66 | 0.185
22.85 | 143.67 | 0.185
22.85 | 143.68 | 0.185
22.85 | 143.69 | 0.185
22.86 | 143.69 | 0.185
22.86 | 143.7 | 0.185
22.86 | 143.71 | 0.185
22.86 | 143.72 | 0.185
22.86 | 143.73 | 0.185
22.86 | 143.74 | 0.185
22.87 | 143.74 | 0.185
22.87 | 143.75 | 0.185
22.87 | 143.76 | 0.185
22.87 | 143.77 | 0.185
22.87 | 143.78 | 0.185
22.87 | 143.79 | 0.185
22.88 | 143.79 | 0.185
22.88 | 143.8 | 0.185
22.88 | 143.81 | 0.185
22.88 | 143.82 | 0.185
22.88 | 143.83 | 0.185
22.88 | 143.84 | 0.185
22.88 | 143.84 | 0.185
22.89 | 143.85 | 0.185
22.89 | 143.86 | 0.185
22.89 | 143.87 | 0.185
22.89 | 143.88 | 0.185
22.89 | 143.89 | 0.185
22.89 | 143.89 | 0.185
22.9 | 143.9 | 0.185
22.9 | 143.91 | 0.185
22.9 | 143.92 | 0.185
22.9 | 143.93 | 0.185
22.9 | 143.94 | 0.185
22.91 | 143.94 | 0.185
22.91 | 143.95 | 0.185
22.91 | 143.96 | 0.185
22.91 | 143.97 | 0.185
22.91 | 143.98 | 0.185
22.91 | 143.99 | 0.185
22.92 | 143.99 | 0.185
22.92 | 144 | 0.185
22.92 | 144.01 | 0.185
22.92 | 144.02 | 0.185
22.92 | 144.03 | 0.185
22.92 | 144.04 | 0.185
22.93 | 144.04 | 0.185
22.93 | 144.05 | 0.185
22.93 | 144.06 | 0.185
22.93 | 144.07 | 0.185
22.93 | 144.08 | 0.185
22.93 | 144.09 | 0.185
22.93 | 144.09 | 0.185
22.94 | 144.1 | 0.185
22.94 | 144.11 | 0.185
22.94 | 144.12 | 0.185
22.94 | 144.13 | 0.185
22.94 | 144.14 | 0.185
22.94 | 144.14 | 0.185
22.95 | 144.15 | 0.185
22.95 | 144.16 | 0.185
22.95 | 144.17 | 0.185
22.95 | 144.18 | 0.185
22.95 | 144.19 | 0.185
22.96 | 144.19 | 0.185
22.96 | 144.2 | 0.185
22.96 | 144.21 | 0.185
22.96 | 144.22 | 0.185
22.96 | 144.23 | 0.185
22.96 | 144.24 | 0.185
22.97 | 144.24 | 0.185
22.97 | 144.25 | 0.185
22.97 | 144.26 | 0.185
22.97 | 144.27 | 0.185
22.97 | 144.28 | 0.185
22.97 | 144.29 | 0.185
22.98 | 144.29 | 0.185
22.98 | 144.3 | 0.185
22.98 | 144.31 | 0.185
22.98 | 144.32 | 0.185
22.98 | 144.33 | 0.185
22.98 | 144.34 | 0.185
22.98 | 144.34 | 0.185
22.99 | 144.35 | 0.185
22.99 | 144.36 | 0.185
22.99 | 144.37 | 0.185
22.99 | 144.38 | 0.185
22.99 | 144.39 | 0.185
22.99 | 144.39 | 0.185
23 | 144.4 | 0.185
23 | 144.41 | 0.185
23 | 144.42 | 0.185
23 | 144.43 | 0.185
23 | 144.44 | 0.185
23.01 | 144.44 | 0.185
23.01 | 144.45 | 0.185
23.01 | 144.46 | 0.185
23.01 | 144.47 | 0.185
23.01 | 144.48 | 0.185
23.01 | 144.49 | 0.185
23.02 | 144.5 | 0.186
23.02 | 144.5 | 0.186
23.02 | 144.51 | 0.186
23.02 | 144.52 | 0.186
23.02 | 144.53 | 0.186
23.02 | 144.54 | 0.186
23.03 | 144.54 | 0.186
23.03 | 144.55 | 0.186
23.03 | 144.56 | 0.186
23.03 | 144.57 | 0.186
23.03 | 144.58 | 0.186
23.03 | 144.59 | 0.186
23.03 | 144.6 | 0.186
23.04 | 144.6 | 0.186
23.04 | 144.61 | 0.186
23.04 | 144.62 | 0.186
23.04 | 144.63 | 0.186
23.04 | 144.64 | 0.186
23.04 | 144.65 | 0.186
23.05 | 144.65 | 0.186
23.05 | 144.66 | 0.186
23.05 | 144.67 | 0.186
23.05 | 144.68 | 0.186
23.05 | 144.69 | 0.186
23.06 | 144.7 | 0.186
23.06 | 144.7 | 0.186
23.06 | 144.71 | 0.186
23.06 | 144.72 | 0.186
23.06 | 144.73 | 0.186
23.06 | 144.74 | 0.186
23.07 | 144.74 | 0.186
23.07 | 144.75 | 0.186
23.07 | 144.76 | 0.186
23.07 | 144.77 | 0.186
23.07 | 144.78 | 0.186
23.07 | 144.79 | 0.186
23.08 | 144.8 | 0.186
23.08 | 144.8 | 0.186
23.08 | 144.81 | 0.186
23.08 | 144.82 | 0.186
23.08 | 144.83 | 0.186
23.08 | 144.84 | 0.186
23.08 | 144.85 | 0.186
23.09 | 144.85 | 0.186
23.09 | 144.86 | 0.186
23.09 | 144.87 | 0.186
23.09 | 144.88 | 0.186
23.09 | 144.89 | 0.186
23.09 | 144.89 | 0.186
23.1 | 144.9 | 0.186
23.1 | 144.91 | 0.186
23.1 | 144.92 | 0.186
23.1 | 144.93 | 0.186
23.1 | 144.94 | 0.186
23.11 | 144.94 | 0.186
23.11 | 144.95 | 0.186
23.11 | 144.96 | 0.186
23.11 | 144.97 | 0.186
23.11 | 144.98 | 0.186
23.11 | 144.99 | 0.186
23.12 | 145 | 0.186
23.12 | 145 | 0.186
23.12 | 145.01 | 0.186
23.12 | 145.02 | 0.186
23.12 | 145.03 | 0.186
23.12 | 145.04 | 0.186
23.13 | 145.05 | 0.186
23.13 | 145.05 | 0.186
23.13 | 145.06 | 0.186
23.13 | 145.07 | 0.186
23.13 | 145.08 | 0.186
23.13 | 145.09 | 0.186
23.13 | 145.1 | 0.186
23.14 | 145.1 | 0.186
23.14 | 145.11 | 0.186
23.14 | 145.12 | 0.186
23.14 | 145.13 | 0.186
23.14 | 145.14 | 0.186
23.14 | 145.15 | 0.186
23.15 | 145.15 | 0.186
23.15 | 145.16 | 0.186
23.15 | 145.17 | 0.186
23.15 | 145.18 | 0.186
23.15 | 145.19 | 0.186
23.16 | 145.2 | 0.186
23.16 | 145.2 | 0.186
23.16 | 145.21 | 0.186
23.16 | 145.22 | 0.186
23.16 | 145.23 | 0.186
23.16 | 145.24 | 0.186
23.17 | 145.24 | 0.186
23.17 | 145.25 | 0.186
23.17 | 145.26 | 0.186
23.17 | 145.27 | 0.186
23.17 | 145.28 | 0.186
23.17 | 145.29 | 0.186
23.18 | 145.3 | 0.186
23.18 | 145.3 | 0.186
23.18 | 145.31 | 0.186
23.18 | 145.32 | 0.186
23.18 | 145.33 | 0.186
23.18 | 145.34 | 0.186
23.18 | 145.34 | 0.186
23.19 | 145.35 | 0.186
23.19 | 145.36 | 0.186
23.19 | 145.37 | 0.186
23.19 | 145.38 | 0.186
23.19 | 145.39 | 0.186
23.19 | 145.39 | 0.186
23.2 | 145.4 | 0.186
23.2 | 145.41 | 0.186
23.2 | 145.42 | 0.186
23.2 | 145.43 | 0.186
23.2 | 145.44 | 0.186
23.21 | 145.45 | 0.186
23.21 | 145.45 | 0.186
23.21 | 145.46 | 0.186
23.21 | 145.47 | 0.186
23.21 | 145.48 | 0.186
23.21 | 145.49 | 0.186
23.22 | 145.49 | 0.186
23.22 | 145.5 | 0.186
23.22 | 145.51 | 0.186
23.22 | 145.52 | 0.186
23.22 | 145.53 | 0.186
23.22 | 145.54 | 0.186
23.23 | 145.54 | 0.186
23.23 | 145.55 | 0.186
23.23 | 145.56 | 0.186
23.23 | 145.57 | 0.186
23.23 | 145.58 | 0.186
23.23 | 145.59 | 0.186
23.23 | 145.59 | 0.186
23.24 | 145.6 | 0.186
23.24 | 145.61 | 0.186
23.24 | 145.62 | 0.186
23.24 | 145.63 | 0.186
23.24 | 145.64 | 0.186
23.24 | 145.64 | 0.186
23.25 | 145.65 | 0.186
23.25 | 145.66 | 0.186
23.25 | 145.67 | 0.186
23.25 | 145.68 | 0.186
23.25 | 145.69 | 0.186
23.26 | 145.69 | 0.186
23.26 | 145.7 | 0.186
23.26 | 145.71 | 0.186
23.26 | 145.72 | 0.186
23.26 | 145.73 | 0.186
23.26 | 145.74 | 0.186
23.27 | 145.74 | 0.186
23.27 | 145.75 | 0.186
23.27 | 145.76 | 0.186
23.27 | 145.77 | 0.186
23.27 | 145.78 | 0.186
23.27 | 145.79 | 0.186
23.28 | 145.79 | 0.186
23.28 | 145.8 | 0.186
23.28 | 145.81 | 0.186
23.28 | 145.82 | 0.186
23.28 | 145.83 | 0.186
23.28 | 145.84 | 0.186
23.28 | 145.84 | 0.186
23.29 | 145.85 | 0.186
23.29 | 145.86 | 0.186
23.29 | 145.87 | 0.186
23.29 | 145.88 | 0.186
23.29 | 145.89 | 0.186
23.29 | 145.89 | 0.186
23.3 | 145.9 | 0.186
23.3 | 145.91 | 0.186
23.3 | 145.92 | 0.186
23.3 | 145.93 | 0.186
23.3 | 145.94 | 0.186
23.31 | 145.94 | 0.186
23.31 | 145.95 | 0.186
23.31 | 145.96 | 0.186
23.31 | 145.97 | 0.186
23.31 | 145.98 | 0.186
23.31 | 145.99 | 0.186
23.32 | 146 | 0.186
23.32 | 146 | 0.186
23.32 | 146.01 | 0.186
23.32 | 146.02 | 0.186
23.32 | 146.03 | 0.186
23.32 | 146.04 | 0.186
23.33 | 146.05 | 0.186
23.33 | 146.05 | 0.186
23.33 | 146.06 | 0.186
23.33 | 146.07 | 0.186
23.33 | 146.08 | 0.186
23.33 | 146.09 | 0.186
23.33 | 146.1 | 0.186
23.34 | 146.1 | 0.186
23.34 | 146.11 | 0.186
23.34 | 146.12 | 0.186
23.34 | 146.13 | 0.186
23.34 | 146.14 | 0.186
23.34 | 146.14 | 0.186
23.35 | 146.15 | 0.186
23.35 | 146.16 | 0.186
23.35 | 146.17 | 0.186
23.35 | 146.18 | 0.186
23.35 | 146.19 | 0.186
23.36 | 146.2 | 0.186
23.36 | 146.2 | 0.186
23.36 | 146.21 | 0.186
23.36 | 146.22 | 0.186
23.36 | 146.23 | 0.186
23.36 | 146.24 | 0.186
23.37 | 146.24 | 0.186
23.37 | 146.25 | 0.186
23.37 | 146.26 | 0.186
23.37 | 146.27 | 0.186
23.37 | 146.28 | 0.186
23.37 | 146.29 | 0.186
23.38 | 146.29 | 0.186
23.38 | 146.3 | 0.187
23.38 | 146.31 | 0.187
23.38 | 146.32 | 0.187
23.38 | 146.33 | 0.187
23.38 | 146.34 | 0.187
23.38 | 146.34 | 0.187
23.39 | 146.35 | 0.187
23.39 | 146.36 | 0.187
23.39 | 146.37 | 0.187
23.39 | 146.38 | 0.187
23.39 | 146.39 | 0.187
23.39 | 146.39 | 0.187
23.4 | 146.4 | 0.187
23.4 | 146.41 | 0.187
23.4 | 146.42 | 0.187
23.4 | 146.43 | 0.187
23.4 | 146.44 | 0.187
23.41 | 146.45 | 0.187
23.41 | 146.45 | 0.187
23.41 | 146.46 | 0.187
23.41 | 146.47 | 0.187
23.41 | 146.48 | 0.187
23.41 | 146.49 | 0.187
23.42 | 146.49 | 0.187
23.42 | 146.5 | 0.187
23.42 | 146.51 | 0.187
23.42 | 146.52 | 0.187
23.42 | 146.53 | 0.187
23.42 | 146.54 | 0.187
23.43 | 146.54 | 0.187
23.43 | 146.55 | 0.187
23.43 | 146.56 | 0.187
23.43 | 146.57 | 0.187
23.43 | 146.58 | 0.187
23.43 | 146.59 | 0.187
23.43 | 146.59 | 0.187
23.44 | 146.6 | 0.187
23.44 | 146.61 | 0.187
23.44 | 146.62 | 0.187
23.44 | 146.63 | 0.187
23.44 | 146.64 | 0.187
23.44 | 146.64 | 0.187
23.45 | 146.65 | 0.187
23.45 | 146.66 | 0.187
23.45 | 146.67 | 0.187
23.45 | 146.68 | 0.187
23.45 | 146.69 | 0.187
23.46 | 146.69 | 0.187
23.46 | 146.7 | 0.187
23.46 | 146.71 | 0.187
23.46 | 146.72 | 0.187
23.46 | 146.73 | 0.187
23.46 | 146.74 | 0.187
23.47 | 146.74 | 0.187
23.47 | 146.75 | 0.187
23.47 | 146.76 | 0.187
23.47 | 146.77 | 0.187
23.47 | 146.78 | 0.187
23.47 | 146.79 | 0.187
23.48 | 146.79 | 0.187
23.48 | 146.8 | 0.187
23.48 | 146.81 | 0.187
23.48 | 146.82 | 0.187
23.48 | 146.83 | 0.187
23.48 | 146.84 | 0.187
23.48 | 146.84 | 0.187
23.49 | 146.85 | 0.187
23.49 | 146.86 | 0.187
23.49 | 146.87 | 0.187
23.49 | 146.88 | 0.187
23.49 | 146.89 | 0.187
23.49 | 146.89 | 0.187
23.5 | 146.9 | 0.187
23.5 | 146.91 | 0.187
23.5 | 146.92 | 0.187
23.5 | 146.93 | 0.187
23.5 | 146.94 | 0.187
23.51 | 146.94 | 0.187
23.51 | 146.95 | 0.187
23.51 | 146.96 | 0.187
23.51 | 146.97 | 0.187
23.51 | 146.98 | 0.187
23.51 | 146.99 | 0.187
23.52 | 146.99 | 0.187
23.52 | 147 | 0.187
23.52 | 147.01 | 0.187
23.52 | 147.02 | 0.187
23.52 | 147.03 | 0.187
23.52 | 147.04 | 0.187
23.53 | 147.04 | 0.187
23.53 | 147.05 | 0.187
23.53 | 147.06 | 0.187
23.53 | 147.07 | 0.187
23.53 | 147.08 | 0.187
23.53 | 147.09 | 0.187
23.53 | 147.09 | 0.187
23.54 | 147.1 | 0.187
23.54 | 147.11 | 0.187
23.54 | 147.12 | 0.187
23.54 | 147.13 | 0.187
23.54 | 147.14 | 0.187
23.54 | 147.15 | 0.187
23.55 | 147.15 | 0.187
23.55 | 147.16 | 0.187
23.55 | 147.17 | 0.187
23.55 | 147.18 | 0.187
23.55 | 147.19 | 0.187
23.56 | 147.19 | 0.187
23.56 | 147.2 | 0.187
23.56 | 147.21 | 0.187
23.56 | 147.22 | 0.187
23.56 | 147.23 | 0.187
23.56 | 147.24 | 0.187
23.57 | 147.24 | 0.187
23.57 | 147.25 | 0.187
23.57 | 147.26 | 0.187
23.57 | 147.27 | 0.187
23.57 | 147.28 | 0.187
23.57 | 147.29 | 0.187
23.58 | 147.3 | 0.187
23.58 | 147.3 | 0.187
23.58 | 147.31 | 0.187
23.58 | 147.32 | 0.187
23.58 | 147.33 | 0.187
23.58 | 147.34 | 0.187
23.58 | 147.34 | 0.187
23.59 | 147.35 | 0.187
23.59 | 147.36 | 0.187
23.59 | 147.37 | 0.187
23.59 | 147.38 | 0.187
23.59 | 147.39 | 0.187
23.59 | 147.4 | 0.187
23.6 | 147.4 | 0.187
23.6 | 147.41 | 0.187
23.6 | 147.42 | 0.187
23.6 | 147.43 | 0.187
23.6 | 147.44 | 0.187
23.61 | 147.44 | 0.187
23.61 | 147.45 | 0.187
23.61 | 147.46 | 0.187
23.61 | 147.47 | 0.187
23.61 | 147.48 | 0.187
23.61 | 147.49 | 0.187
23.62 | 147.49 | 0.187
23.62 | 147.5 | 0.187
23.62 | 147.51 | 0.187
23.62 | 147.52 | 0.187
23.62 | 147.53 | 0.187
23.62 | 147.54 | 0.187
23.63 | 147.54 | 0.187
23.63 | 147.55 | 0.187
23.63 | 147.56 | 0.187
23.63 | 147.57 | 0.187
23.63 | 147.58 | 0.187
23.63 | 147.59 | 0.187
23.63 | 147.59 | 0.187
23.64 | 147.6 | 0.187
23.64 | 147.61 | 0.187
23.64 | 147.62 | 0.187
23.64 | 147.63 | 0.187
23.64 | 147.64 | 0.187
23.64 | 147.65 | 0.187
23.65 | 147.65 | 0.187
23.65 | 147.66 | 0.187
23.65 | 147.67 | 0.187
23.65 | 147.68 | 0.187
23.65 | 147.69 | 0.187
23.66 | 147.69 | 0.187
23.66 | 147.7 | 0.187
23.66 | 147.71 | 0.187
23.66 | 147.72 | 0.187
23.66 | 147.73 | 0.187
23.66 | 147.74 | 0.187
23.67 | 147.75 | 0.187
23.67 | 147.75 | 0.187
23.67 | 147.76 | 0.187
23.67 | 147.77 | 0.187
23.67 | 147.78 | 0.187
23.67 | 147.79 | 0.187
23.68 | 147.8 | 0.187
23.68 | 147.8 | 0.187
23.68 | 147.81 | 0.187
23.68 | 147.82 | 0.187
23.68 | 147.83 | 0.187
23.68 | 147.84 | 0.187
23.68 | 147.84 | 0.187
23.69 | 147.85 | 0.187
23.69 | 147.86 | 0.187
23.69 | 147.87 | 0.187
23.69 | 147.88 | 0.187
23.69 | 147.89 | 0.187
23.69 | 147.89 | 0.187
23.7 | 147.9 | 0.187
23.7 | 147.91 | 0.187
23.7 | 147.92 | 0.187
23.7 | 147.93 | 0.187
23.7 | 147.94 | 0.187
23.71 | 147.94 | 0.187
23.71 | 147.95 | 0.187
23.71 | 147.96 | 0.187
23.71 | 147.97 | 0.187
23.71 | 147.98 | 0.188
23.71 | 147.99 | 0.188
23.72 | 147.99 | 0.188
23.72 | 148 | 0.188
23.72 | 148.01 | 0.188
23.72 | 148.02 | 0.188
23.72 | 148.03 | 0.188
23.72 | 148.04 | 0.188
23.73 | 148.04 | 0.188
23.73 | 148.05 | 0.187
23.73 | 148.06 | 0.187
23.73 | 148.07 | 0.187
23.73 | 148.08 | 0.188
23.73 | 148.09 | 0.188
23.73 | 148.1 | 0.188
23.74 | 148.1 | 0.188
23.74 | 148.11 | 0.188
23.74 | 148.12 | 0.188
23.74 | 148.13 | 0.188
23.74 | 148.14 | 0.188
23.74 | 148.14 | 0.188
23.75 | 148.15 | 0.188
23.75 | 148.16 | 0.188
23.75 | 148.17 | 0.188
23.75 | 148.18 | 0.188
23.75 | 148.19 | 0.188
23.76 | 148.19 | 0.188
23.76 | 148.2 | 0.188
23.76 | 148.21 | 0.188
23.76 | 148.22 | 0.188
23.76 | 148.23 | 0.188
23.76 | 148.24 | 0.188
23.77 | 148.24 | 0.188
23.77 | 148.25 | 0.188
23.77 | 148.26 | 0.188
23.77 | 148.27 | 0.188
23.77 | 148.28 | 0.188
23.77 | 148.29 | 0.188
23.78 | 148.29 | 0.188
23.78 | 148.3 | 0.188
23.78 | 148.31 | 0.188
23.78 | 148.32 | 0.188
23.78 | 148.33 | 0.188
23.78 | 148.34 | 0.188
23.78 | 148.34 | 0.188
23.79 | 148.35 | 0.188
23.79 | 148.36 | 0.188
23.79 | 148.37 | 0.188
23.79 | 148.38 | 0.188
23.79 | 148.39 | 0.188
23.79 | 148.39 | 0.188
23.8 | 148.4 | 0.188
23.8 | 148.41 | 0.188
23.8 | 148.42 | 0.188
23.8 | 148.43 | 0.188
23.8 | 148.44 | 0.188
23.81 | 148.45 | 0.188
23.81 | 148.45 | 0.188
23.81 | 148.46 | 0.188
23.81 | 148.47 | 0.188
23.81 | 148.48 | 0.188
23.81 | 148.49 | 0.188
23.82 | 148.49 | 0.188
23.82 | 148.5 | 0.188
23.82 | 148.51 | 0.188
23.82 | 148.52 | 0.188
23.82 | 148.53 | 0.188
23.82 | 148.54 | 0.188
23.83 | 148.54 | 0.188
23.83 | 148.55 | 0.188
23.83 | 148.56 | 0.188
23.83 | 148.57 | 0.188
23.83 | 148.58 | 0.188
23.83 | 148.59 | 0.188
23.83 | 148.59 | 0.188
23.84 | 148.6 | 0.188
23.84 | 148.61 | 0.188
23.84 | 148.62 | 0.188
23.84 | 148.63 | 0.188
23.84 | 148.64 | 0.188
23.84 | 148.64 | 0.188
23.85 | 148.65 | 0.188
23.85 | 148.66 | 0.188
23.85 | 148.67 | 0.188
23.85 | 148.68 | 0.188
23.85 | 148.69 | 0.188
23.86 | 148.69 | 0.188
23.86 | 148.7 | 0.188
23.86 | 148.71 | 0.188
23.86 | 148.72 | 0.188
23.86 | 148.73 | 0.188
23.86 | 148.74 | 0.188
23.87 | 148.74 | 0.188
23.87 | 148.75 | 0.188
23.87 | 148.76 | 0.188
23.87 | 148.77 | 0.188
23.87 | 148.78 | 0.188
23.87 | 148.79 | 0.188
23.88 | 148.79 | 0.188
23.88 | 148.8 | 0.188
23.88 | 148.81 | 0.188
23.88 | 148.82 | 0.188
23.88 | 148.83 | 0.188
23.88 | 148.84 | 0.188
23.88 | 148.85 | 0.188
23.89 | 148.85 | 0.188
23.89 | 148.86 | 0.188
23.89 | 148.87 | 0.188
23.89 | 148.88 | 0.188
23.89 | 148.89 | 0.188
23.89 | 148.89 | 0.188
23.9 | 148.9 | 0.188
23.9 | 148.91 | 0.188
23.9 | 148.92 | 0.188
23.9 | 148.93 | 0.188
23.9 | 148.94 | 0.188
23.91 | 148.95 | 0.188
23.91 | 148.95 | 0.188
23.91 | 148.96 | 0.188
23.91 | 148.97 | 0.188
23.91 | 148.98 | 0.188
23.91 | 148.99 | 0.188
23.92 | 148.99 | 0.188
23.92 | 149 | 0.188
23.92 | 149.01 | 0.188
23.92 | 149.02 | 0.188
23.92 | 149.03 | 0.188
23.92 | 149.04 | 0.188
23.93 | 149.04 | 0.188
23.93 | 149.05 | 0.188
23.93 | 149.06 | 0.188
23.93 | 149.07 | 0.188
23.93 | 149.08 | 0.188
23.93 | 149.09 | 0.188
23.93 | 149.09 | 0.188
23.94 | 149.1 | 0.188
23.94 | 149.11 | 0.188
23.94 | 149.12
23.94 | 149.13
23.94 | 149.14
23.94 | 149.15
23.95 | 149.15
23.95 | 149.16
23.95 | 149.17
23.95 | 149.18
23.95 | 149.19
23.96 | 149.2
23.96 | 149.2
23.96 | 149.21
23.96 | 149.22
23.96 | 149.23
23.96 | 149.24
23.97 | 149.25
23.97 | 149.25
23.97 | 149.26
23.97 | 149.27
23.97 | 149.28
23.97 | 149.29
23.98 | 149.3
23.98 | 149.3
23.98 | 149.31
23.98 | 149.32
23.98 | 149.33
23.98 | 149.34
23.98 | 149.35
23.99 | 149.35
23.99 | 149.36
23.99
23.99
23.99
23.99
24